## PriceBidservice
SubItemUniqueCode | ItemCode | ItemName | UOM | Rate | Quantity | Remarks | SupplierRate
180288 |  | a) All the works to be carried out as per relevant IS specifications, whether so mentioned in description of works or not. b) The quoted rate shall include for providing brackets, clamps etc., in ducts and in ceiling for drawing and supporting the pipes e |  | 0.00 | 0.00 |  | 0
180289 | A | INTERNAL WATER SUPPLY |  | 0.00 | 0.00 |  | 0
180290 | 1 | Supply, Installation, Testing and Commissioning of approved make Chlorinated Polyvinyl Chloride pipes (CPVC) of SDR 11 conforming IS 15778 with all CPVC fittings and specials such as tees, Elbows, Couplers etc with CPVC Brass Threaded combination or Tr |  | 0.00 | 0.00 |  | 0
180291 | 1.1 | Hot Water Supply HWS |  | 0.00 | 0.00 |  | 0
180292 | a | 20 | R.mtrs | 0.00 | 55.00 |  | 0
180293 | b | 25 | R.mtrs | 0.00 | 5.00 |  | 0
180294 | c | 32 | R.mtrs | 0.00 | 2.00 |  | 0
180295 | 1.2 | Domestic Water Supply DWS |  | 0.00 | 0.00 |  | 0
180296 | a | 20 | R.mtrs | 0.00 | 55.00 |  | 0
180297 | b | 25 | R.mtrs | 0.00 | 5.00 |  | 0
180298 | c | 32 | R.mtrs | 0.00 | 10.00 |  | 0
180299 | 1.2 | Ro Water Supply RO |  | 0.00 | 0.00 |  | 0
180300 | a | 20 | R.mtrs | 0.00 | 30.00 |  | 0
180301 | b | 25 | R.mtrs | 0.00 | 15.00 |  | 0
180302 | c | 32 | R.mtrs | 0.00 | 5.00 |  | 0
180303 | 2 | Supply,Installation,Testing and Commissioning of lever operated forged brass Ball valve PN 25( Screw Ends) conforming to IS 778 and Testing Conforming to IS 6517 of approved make and provided with forged brass chromiu finish ball (AISI 304) and spin |  | 0.00 | 0.00 |  | 0
180304 | b | 25 | Nos | 0.00 | 2.00 |  | 0
180305 | c | 32 | Nos | 0.00 | 2.00 |  | 0
180306 | B | INTERNAL SEWAGE |  | 0.00 | 0.00 |  | 0
180307 |  | Inside The Building From Kitchen |  | 0.00 | 0.00 |  | 0
180308 | 1 | Supplying, fixing, testing and commisioning of C.I (hub less) centrifugal cast pipe and fititngs (epoxy coated - inside and out side) for waste water application conforming to IS0 6594 or IS 15905 laid under floor, fixed on walls and shafts etc. The rat |  | 0.00 | 0.00 |  | 0
180309 | a | 75 | R.mtrs | 0.00 | 10.00 |  | 0
180310 | b | 100 | R.mtrs | 0.00 | 65.00 |  | 0
180311 | b | 150 | R.mtrs | 0.00 | 15.00 |  | 0
180312 | 2 | Supply,Installation,Testing and Commissioning of class III (6 kg or cm2) Rigid PVC pipes conforming to IS - 4985, waste pipes jointed with solvent cement of good quality lubricant inclusive of all necessary specials like bends, tees, offsets, junction | R.mtrs | 0.00 | 20.00 |  | 0
180313 | 3 | Grease separator plant as per suitable for kitchen working.For indoors installation – frost free; With integrated sludge trap; Operating side right or left; Draining connection with all fittings and Supply,Installation,Testing and Commissioning of ap | Nos | 0.00 | 6.00 |  | 0
180314 | 4 | 50 lph ro water purifier plant as per suitable for kitchen. connection with all fittings and Supply,Installation,Testing and Commissioning of approved make. capcity lts or hr | Nos | 0.00 | 1.00 |  | 0
180315 | 5 | waste water liftng station pump(1w+1S) capacity 1cum or hour head 5mts dim 850mm(l) x 650mm(w) x 850mm(h) | Nos | 0.00 | 2.00 |  | 0
180316 | 1 | DRAINAGE CORE CUT - Drilling with Core cutting machine in RCC slabs, floors etc., for laying pipes and rendering the same in RCC 1 2 4, finishing the same to the satisfaction of the owner or his authorized representatives etc., The quoted rate shall also |  | 0.00 | 0.00 |  | 0
180317 | c | 150(for 110mm pipe) | Nos | 0.00 | 1.00 |  | 0
180318 | d | 200 | Nos | 0.00 | 1.00 |  | 0