## PriceBidservice
SubItemUniqueCode | ItemCode | ItemName | UOM | Rate | Quantity | Remarks | SupplierRate
104595 | 1 | MS framing Fixed Table FT-01 Providing and Fixing 50x50mm MS box section framing for parition. Welding, screwing and joining from each other, floor and exiting ceiling. Complete partition framing from MS pipes. | Rft | 0.00 | 103.00 |  | 175
104596 | 2 | HDHMR board paneling Fixed Table FT-01 Providing and fixing of 18mm HDHMR board fixing and pasting over MS framing on both side. Sanding and smoothening base work for cultured Stone sleeper wood tile finish. as required to complete the job. | Sqft | 0.00 | 257.00 |  | 475
104597 | 3 | Brick look ceramic tile Fixed Table FT-01 Providing cladding of brick red colour Brick look ceramic tiles 600 x 600 mm, 9mm thick tile of 1st quality laid on 10 mm thick cement mortar 1 4 (1 cement 4 coarse sand) with proper cleaning and covering after completing the job- Customized tile with base rate of Rs. 80 - per sqft | Sqft | 0.00 | 205.00 |  | 350
104598 | 4 | Laminate at the table top and side fascia Fixed Table FT-01 Providing pasting of a laminate sheet as per finishing schedule as the top surface side fascia of the table, applied over the 18mm thk hdhmr board. Ensure the HDHMR board surface is clean, dry, and free from any dirt, dust, or imperfections that may affect the adhesion of the laminate. Remove any adhesive residues or smudges from the laminate surface, leaving it clean. | Sqft | 0.00 | 70.00 |  | 150
104599 | 1 | MS Framing Providing fixing an ms section 50x50mm structure for the specified counter as per design. | Rft | 0.00 | 78.00 |  | 175
104600 | 2 | HDHMR Board base cladding over MS frame Cut and shape the 18mm thk HDHMR board to match the design and dimensions specified in the drawings or as directed by the site engineer. Consider factors such as the shape, thickness, and size of the table top. | Sqft | 0.00 | 120.00 |  | 750
104601 | 3 | Brick look ceramic Tile Cladding Providing and fixing in Ceramic tile of approved make shade on any surface as per details in drawing and Over 12 mm thk bed of cement mortar 1 3 (cement fine sand ) with thick grey cement slurry, with hairline joints using cement grout. The job includ cutting of tiles making smooth edges wherever required. The work shall also include cost of materials, wastages, labour, all lead and lift at all levels, loading and unloading, transportation, curing etc. and all other incidental charges etc. Complete as specified in the drawing to the satisfaction of the Site Engineer. Ceramic wall tile (Printed) With customized line work Make -Ceramic wall tile brick red | Sqft | 0.00 | 120.00 |  | 350
104602 | 4 | Granite at the table top Providing fixing a 16-17mm thick granite surface as the top surface of the counter, applied over the HDHMR board. Ensure the HDHMR board surface is clean, dry, and free from any dirt, dust, or imperfections that may affect the adhesion of the stone. Remove any adhesive residues or smudges from the stone surface, leaving it clean. | Sqft | 0.00 | 8.00 |  | 850