## PriceBidservice
SubItemUniqueCode | ItemCode | ItemName | UOM | Rate | Quantity | Remarks | SupplierRate
103750 |  | DEMOLITION WORK - Dismantling of existing partitions, flooring, and making cut out in existing R.C.C Slab up to 6 inch depth or thickness, dismantling existing RCC works in beams or slab or column to lay new beams, dismantling for debarring and as required with a diamond cutter, inclusive of the dismantling of reinforcement, cost of staging, following all safety precautions, barricading of working area, etc. complete as per direction of Project In charge. Job or Rate shall include repairing edges with cement plaster or slurry, stacking all serviceable or re-usable materials, returning them to the client, and removal or disposal of debris or unserviceable material to municipal dumping ground as directed by Project In-charge. Breaker is not allowed, dismantling has to be done with a diamond cutter. | Item | 0.00 | 0.00 |  | 600000
103751 |  | Carting away the debris of Demolition work (rate inclusive of all lifts and leads from place of dumping to the disposal trucks ) Rates to be negotiated by Engr in charge.. | per tractor or truck | 0.00 | 5.00 |  | 35000
103752 |  | ANTI TERMITE TREATMENT - Providing Injecting anti-termite treatment for the entire area (Pest control) with Durmat and creating a chemical barrier all around columns, walls, all corners, top surface, junction of walls, and floors as per manufacturer specifications and ISI standards including a 1-year guarantee under suitable undertaking on stamp paper, etc., complete as directed. (Mode of measurement will be as per actual ) | Sq.ft | 0.00 | 1794.00 |  | 89700
103753 |  | WATERPROOFING WORKS |  | 0.00 | 0.00
103754 |  | Providing and laying waterproofing treatment in the Toilet Area or other required area consisting of 4mm Thk Apex Apcon Shield or Dr. Fixit Torchsheild or or equivalent polyester reinforced APP modified bitumen membrane sheet(Basic Rate Rs.2000 or Roll of 10mX1m) as approved, cleaning and smoothing of the entire surface, smooth plaster up to 300mm from floor rising level, 12mmx12mm groove at 150mm from floor rising level, one coat of Bitcote or Dr. Fixit or Apex or equivalent (as approved)-heavy body bitumen primer (Basic Rate Rs.82 or Kg) coating as a primer on the surface and till 300mm from floor rising level, application of membrane sheet as per application detail and packing the hole cuts for pipeline and checking the area which is waterproofed. Rate includes of laying the protective layer of screed concrete of 50mm average thk mixed with an integral waterproofing compound including surface preparation, cleaning the existing flooring completed as per details given in drawing or Architect instruction. | Sq.ft | 0.00 | 1255.60 |  | 307622
103755 |  | TAPRECRETE WATERPROOFING Provide waterproofing treatment in the toilet, kitchen, bar, and terrace area over the wall surface up to 1m height by the first coat of primer applying 2 coats of Dr. Fixit waterproofing product (PIDIFIN 2K) as per manufacturer specifications including surface preparation as per manufacturer s specifications, all lead, lifts, curing, testing, etc . complete as specified by EI. | Sq.ft | 0.00 | 837.21 |  | 79534.95
103756 |  | FLOOR FILLING or FLOOR RAISING |  | 0.00 | 0.00
103757 |  | Providing and laying required thickness Siforex bricks as filling material consists of 18 to 25 mm thick cement mortar in CM ratio1 3 as the bottom layer, up to 300 mm thick sifirex bricks or forex brickbats along with joints filling by mortar CM 1 3 with waterproofing compound (Dr. Fixit Pidiproof LW) 200ml or 50kg mixed in cement mortar as a second layer and Providing PCC up to 50 mm thick as top layer etc. complete including cleaning, all lifts leads, curing, testing covering ten years guarantee complete for toilet, kitchen bathrooms, etc. complete as per detailed drawings and as specified by Architect or EI. | SQFT | 0.00 | 847.55 |  | 245789.5
103758 |  | 50mm to 75mm THICK PCC - Providing Laying PCC of the average thickness of 50 to 75mm of M-10 grade of concrete ( 1 cement, 3 coarse sand, 06 graded stone aggregate of 12 to 20 mm nominal size) completed as per the details provided in drawings or as directed by Project-in-Charge or Architect. ( Note FOH Floor levelling or Electrical Panel Bed ) | Sq.ft | 0.00 | 1794.00 |  | 215280
103759 |  | BLOCK WORKS - Providing and constructing Autoclave Aerated hollow Block A.A.C BLOCK MASONRY WORKS up to 800kg or cum density, thick as instructed consisting of 70 percent of fly ash content, A.A.C BLOCKS of required size. Minimum Compressive strength of 3N or mm2 and conforming to IS 2185 (Part -3) partition walls as per heights at the site, which shall include reinforcement at every 1m interval with 4 MS bars of 10 mm dia. and distribution 8mm dia at 20 cm centres to centres in all locations and heights, and as directed by engineer including filling of joints with CM 1 4, (Reinforcement will not be paid separately), complete as per specifications, drawings and direction of the site in-charge or Engineer. |  | 0.00 | 0.00
103760 |  | 100mm thick | Sq.ft | 0.00 | 2817.67 | Wall size confirmed by ARA Designs | 495909.92
103761 |  | 150mm thick | Sq.ft | 0.00 | 0.00 |  | 0
103762 |  | 200mm thick | Sq.ft | 0.00 | 0.00 |  | 0
103763 |  | CEMENT PLASTER - Providing Laying 12-15mm thick plaster in cement mortar 1 4 (1 cement 4 coarse sand) of all types of RCC. work, brickwork surfaces at all levels in line, level, and plumb including smooth cement finish or roughening of surface to hold tiles and providing necessary grooves at junctions of walls and ceiling, door or window frames inclusive of racking the joints, roughing the RCC. surface, necessary curing scaffolding, etc., completed as per details given in the drawing or as directed by Architect or EI. |  | 0.00 | 0.00
103764 |  | Note Allow for providing and fixing galvanized chicken mesh 300mm wide (24 gauge, 12mm size) at every junction of brick masonry and concrete members to be plastered, properly stretched, and nailed ensuring equal thickness of plaster on both sides of the mesh. Provision for chemical bonding with a layer of Plaster Master from Roff for RCC surfaces and use of Recron fibers to avoid superficial cracks. No extra payment shall be made for providing fixing chicken wire mesh, Plaster Master, and Recron. |  | 0.00 | 0.00
103765 |  | Plastering to walls as per specification - All work to be done as per direction by Project-in-Charge or Architect. | Sq.ft | 0.00 | 3363.17 |  | 369948.7
103766 |  | RCC LINTEL - Providing Laying M20 grade Reinforced Cement Concrete lintels above door openings which shall include the cost of shuttering and steel reinforcement, binding wire complete in all respects as per design requirement | Nos | 0.00 | 6.00 |  | 9000
103767 |  | CHAMBER MAKING - CHAMBER MAKING in Brick Work with 1 4 cement sand mortar including making VATA in all edges, Plastering, and applying all sides 2 coats of Dr. Fixit waterproofing product (PIDIFIN 2K) including surface preparation as per manufacturer s specifications, after that fixing of 8x12 ceramic tiles inside of the chamber, joint filling, cutting of kota stone flooring and fixing of Grating, etc. complete including all lead, lifts, curing, testing as specified by EI. |  | 0.00 | 0.00
103768 |  | 600MM*600MM | Nos | 0.00 | 1.00 |  | 21500
103769 |  | 450MM*450MM | Nos | 0.00 | 6.00 |  | 123000
103770 |  | INCASING - Encasing Drain Pipes covering in Kitchen or Toilet Area up to required width in M-20 concrete using in Brick Work with 1 4 cement sand mortar including making VATA in all edges, Plastering, and applying all sides 2 coats of Dr. Fixit waterproofing product (PIDIFIN 2K) including surface preparation as per manufacturer s specifications filling around pipe including dressing, cleaning, watering, curing etc. complete as per detail drawing or as directed by Architect or EI. Note Area will be deducted from Floor Raise Area Qty ( 200*1 0 inch ) | R.ft | 0.00 | 200.00 |  | 70000
103771 |  | PLATFORM FOR ODU - Providing making 200mm thick Pedestals in the Kitchen or as per required location for Panels, water tank, RO foundation, blower foundation including brick masonry for border or concrete 1 2 4, plastering, cutting, filling, curing, scaffolding and cleaning, etc. complete as per detail drawing, and as specified as directed by Architect or EI. | Sq.ft | 0.00 | 200.00 |  | 55000
103772 |  | FLOORING WORKS |  | 0.00 | 0.00
103773 |  | BOH FLOORING - Providing laying of Tile Flooring at BOH Area with proper line and level, Using Johnson tile(Endura Grey) approved sample of size 300mm x 300mmX 20 mm on 15mm-20mm avg thk of cement sand bedding of cement mortar 1 4 (fixing to be done with cement slurry paste) jointed with cement slurry mixed with pigment to match the colour of tile or dove grey grouting or as specified laid in approved pattern and design shown in the drawing or as directed by the Architect. The rate shall include all wastage, water jet cut, and 3mm thk grout filled with Epoxy grouting matched to the tile. aluminium trims to floor junction and wall, Specification to be checked by the supplier to ensure the product is specified for the correct application as well as for maintenance cleaning. | Sq.ft | 0.00 | 920.70 |  | 225571.5
103774 |  | do same as above skirting 4 inch ( Rate shall include Aluminium trim or SS profile ) | R.ft | 0.00 | 283.56 |  | 90739.2
103775 |  | KOTA FLOORING IN COLD ROOM - Providing and laying in position 25 - 32 mm thick Kota Stone of (600mm x 600mm) approved colour and shade for Flooring in approved pattern to true line and level on average 50mm thick bedding of 1 6 mix cement sand mortar floated with neat cement, filling the joint with white or colour cement including dressing, cleaning, watering, curing, Chamfering, polishing etc. complete as per detail drawing, as specified and as directed by Architect or EI | Sq.ft. | 0.00 | 300.00 |  | 75000
103776 |  | do same as above skirting 4 inch | R.ft | 0.00 | 0.00 | Qty. not mentioned. | 0
103777 |  | FOH FLOORING - P or L Approved sample in FOH Flooring Customer area with 3mm to 5mm spacer (as specified in Dwg. or Directed by Site Manager) including fixing of the tiles with cement mortars 1 4 cement sand proportion bedding of avg 50mm thk, with thick grey cement slurry and Epoxy Grouting with matching joint filling of tiles. The contractor has to take care of floor (Floor Protection) until hand over of the site .Basic Cost- ?90 or sqft |  | 0.00 | 0.00 | Qty as confirmed by ARA Design. | 185500
103778 |  | If the basic cost Exceeds more than 5 percent , Then basic rate difference of tile will be provided |  | 0.00 | 0.00
103779 |  | Tiling to floors as per design documents - TF1 | Sq.ft | 0.00 | 0.00 | Could not locate TF1 detail in drawing pack?
103780 |  | do same as above skirting 4 inch ( Rate shall include Aluminium trim or SS profile ) | R.ft | 0.00 | 0.00 | Qty. not mentioned. | 0
103781 |  | GRANITE SKIRTING - Providing and Fixing in position 4 inch high Granite Skirting of approved size and shade of standard thickness for Skirting to true line and level with 1 1 cement grout or araldite or glue filling the joints with neat white or colour cement including, cleaning, watering, curing etc. complete as per detail drawing, as specified and as directed by Architect. | R.ft | 0.00 | 200.00 | Which zone of outlet is being referred to ? | 40000
103782 |  | 300MM X 300MM BASIC FLOOR TILE |  | 0.00 | 0.00 |  | 0
103783 |  | Providing Fixing base Tiles 300 X 300mm with 12-15 mm thk base cement mortar 1 4 and . Rate shall include all wastage, Specification to be checked by supplier to ensure product is specified for the correct application as well as for maintenance cleaning. | Sq.ft | 0.00 | 300.00 |  | 73500
103784 |  | WOODEN FLOORING - Providing and Fixing Engineered Flooring of Approved Size as shown in drawing or as directed by the Architect. Rate shall include Supply and Installation Including all wastage, aluminium trims or Edge beeding to floor junction and wall, Specification to be checked by supplier to ensure product is specified for the correct application as well as for maintenance cleaning. Note Top Layer should not be less than 3 to 4mm | Sq.ft | 0.00 | 0.00 | Qty. not mentioned. No details given in drawing either? | 0
103785 |  | WALL TILES |  | 0.00 | 0.00
103786 |  | WHITE TILES(300mm x 200mm) - Providing Fixing of Tile Cladding W-1 White Glazed Tiles of size 300mmX300mm of approved make (Johnsons or Kajaria or or Equivalent) with 12mm thk base cement mortar 1 4 and joined with cement slurry mixed with pigment to match the colour of tile or dove grey grouting or as specified in approved pattern and design shown in drawing or as directed by the Architect. Rate shall include all wastage, water jet cut,3mm thk grout filled with Epoxy grouting matched to tile, grooves, Specification to be checked by supplier to ensure product is specified for the correct application as well as for maintenance cleaning. Basic Rate ?45 or - | Sq.ft | 0.00 | 1854.78 |  | 333860.4
103787 |  | BLACK GRANITE IN HOOD AREA - Fixing of Granite Stone Cladding with 20mm thick Polished Black Granite Stone with 10mm thick cement mortar of cement ratio (1 4) completed as per design details given in drawing or Architect instruction. Stone to be supported with MS Clamp to wall at every corner. Stone must be sealed with appropriate sealer according to suppliers specification. | Sq.ft | 0.00 | 148.49 |  | 69790.3
103788 |  | Elevation Area to be measured. |  | 0.00 | 0.00
103789 |  | Rate is inclusive of all necessary hardware fixtures. |  | 0.00 | 0.00
103790 |  | STAINLESS STEEL or ALUMINIUM CHECKER PLATE - Providing fixing Stainless steel Cladding on Walls with Stainless finish as per approved sample with Bolt Details on square metal tubing frame complete as per design details shown in drawing or Architect Instruction. Overlapping sheets fixed to sub frame fixed to structural wall behind with bent or chamfered corner. |  | 0.00 | 0.00 | Thickness of sheet ? No detail in drawing.
103791 |  | Finish to be smooth with no bumps or bubbles. Metal to be hand antiqued to create an aged finish. Rate shall include all necessary hardware, fixtures, bolts, sub frame, finish etc. | Sq.ft | 0.00 | 200.00 |  | 36000
103792 |  | CEILING WORKS - All ceiling works are to be done in accordance to engineer guidance in terms of additional strengthing for fixtures and claddings to be suspended from slab |  | 0.00 | 0.00
103793 |  | 6000mm x 600mm GRID CEILING - Supply install 600X600mm Vinyl Cladded Suspended False Ceiling with white powder coated aluminium T section suspension system fixed at a maximum of 600mm centres in one direction with vinyl clad suspended is fixed at right angles to the appropriate suspension system using 25mm screws placed at 150mm centres.(BUTTERFLY SUPPORTS) . Ceiling to be hanged from slab or beam or structure including provision for electrical fixture, AC Diffuser or Duct or any other cut out, making grooves, coves, niche in ceiling, scaffolding etc. Ceiling to have necessary structure to support ceiling from slab. All to be completed as per approved design details given in drawing or Architect instruction. Rate shall include cost of all necessary hardware, fixtures, scaffolding etc. | Sq.ft | 0.00 | 810.70 |  | 267531
103794 |  | Refer to detail drawing specifications. Note Calcium silicate board should be procured post approval from architect or EI |  | 0.00 | 0.00
103795 |  | GYPSUM BOARD CEILNNG - Providing and Fixing in position suspended type Gypsum Board False Ceiling with 12mm thick Gypsum Boards, required GI frame work or fixing arrangement of India Gypsum components and accessories to true level with required cove, drops for light or AC fixtures including necessary hardware, fixtures and fasteners, approved joint filler, tapes, cleaning, scaffolding etc. complete as per detail drawing, as specified and as directed by Architect. All joints are to be taped over finished with a suitable skimming compound, sanded down prepared for decoration | Sq.ft | 0.00 | 900.00 |  | 166500
103796 |  | PAINTING WORKS |  | 0.00 | 0.00
103797 |  | POP PUNNING ON WALLS - Providing Applying 10mm to 18mm thk. (as or site conditions) POP punning on walls with groove between ceiling skirting to completed as per details design given in drawing or Architect instruction. | Sq.ft | 0.00 | 500.00 |  | 32500
103798 |  | POP PUNNING ON CONCRETE BEAMS - Providing Applying 10mm to 18mm thk. (as or site conditions) POP punning on walls with groove between ceiling skirting to completed as per details design given in drawing or Architect instruction. | Sq.ft | 0.00 | 0.00 | Qty. not mentioned. Scope to be clarified? | 0
103799 |  | PAINT FINISH ON CEILING - Providing and applying 2 coats Approved Paint Finish on Ceiling or approved texture, as per details design given in drawing or Architect instruction. Job shall include thoroughly brushing or scratching the existing surface, making it free from foreign matter, sand papering, smoothing with putty, filling in all holes and cracks, applying 2 coats of putty and finishing of surface with approved paint. Rate shall include all base preparation, applying primer, wastages, scaffolding etc. | Sq.ft | 0.00 | 900.00 |  | 50400
103800 |  | MONOCAOT - Providing and applying approved Paint or Polish or monocoat finish on Wooden Ceiling Bulkhead Timber Discs surfaces complete as per design details as per manufacture s specification. |  | 0.00 | 0.00 | Qty. not mentioned. Where is this scope of work to be done ? | 0
103801 |  | Rate shall include all wastages etc. |  | 0.00 | 0.00 |  | 0
103802 |  | Refer to detail drawing specification document. | Sq.ft | 0.00 | 0.00 |  | 0
103803 |  | MS WORKS |  | 0.00 | 0.00 |  | 0
103804 |  | LIQUOR CAGE |  | 0.00 | 0.00 |  | 0
103805 |  | LIQUOR CABINET Providing, supply fixing of 40mm x 40mm thick recharged double leaf pressure locked grating bearer bars of size 25mm x 4.5mm with matt charcoal finish on both side including making necessary provision for hardware s fixing like 80mm padlock, steel barrel bolt welded to gate, steel bullet hinges as approved by Project Manager and Steel Door frame for 50mm x25mm steel with finished with Black matt spray paint or matt charcoal grey , with necessary hardware s etc. complete.Rate is inclusive of all necessary hardware (i.e. lock, anchor fastener, handle, hinges, door stopper, Charcoal grey or black spray paint etc.), fixtures etc. Door size 1.800mm X 2.100mm.Refer to detail drawing specification document. | Sq.ft | 0.00 | 300.00 | Drawing details not provided as per BOQ description. | 0
103806 |  | RO CAGE or GAS BANK |  | 0.00 | 0.00 |  | 0
103807 |  | RO BARRICADE Providing, supply fixing of 40mm x 40mm thick recharged double leaf pressure locked grating bearer bars size 25mm x 4.5mm PAINT FINISH charcoal black on both side including making necessary provision for hardware s fixing like 80mm padlock, steel barrel bolt welded to gate, steel bullet hinges as approved by Project Manager and Steel Door frame for 50mm x25mm steel with finished with Black matt spray painted or matt charcoal grey, with necessary hardware s etc. complete. Rate is inclusive of all necessary hardware (i.e. lock, anchor fastener, handle, hinges, door stopper, black spray paint etc.), fixtures etc. Door size 1.800mm X 2.100mm. | Sq.ft | 0.00 | 500.00 |  | 0
103808 |  | BAR DOOR S Providing fixing of S.S Bar Doors of 3FT Height (ss 304 quality)with ss louvers including all necessary fittings complete as per specification, drawing, design and directed by consultant or EI. | Sq.ft | 0.00 | 50.00 | Drawing detail not clear from design documents. | 0
103809 |  | SKIRTING OF MILD STEEL PLATE FINISHED FERRO GRAIN BLACK - Providing fixing of 100mm high Skirting in Mild Steel 2mm thick powder coated finish with matt black including necessary wastage, cutting completed as per details given in drawing or Architect instruction. Refer to detail drawing. | R.ft | 0.00 | 50.00 |  | 7500
103810 |  | TRAP DOOR FOR AHU IN BOH AREA - - , Providing and Fixing AHU Trap door of Approved Size using Fire Rated Material inside BOH Area, Using MS L angle matching with ceiling line and level including all hardware other installation works directed by consultant or EI. | Sqft | 0.00 | 100.00 |  | 85000
103811 |  | CORNER PROTECTOR - Providing Fixing in position 50mmX50mm stainless steel corner protector with recessed lip (as per approved sample) under tiles flushed with tiles for corners to protect from damages complete as per design detail given in drawing or Architect Instruction. Rate shall include all necessary hardware fixtures. | Nos | 0.00 | 30.00 |  | 135000
103812 |  | CARPENTARY WORKS |  | 0.00 | 0.00
103813 |  | DOORS, FRAMES AND ARCHITRAVES - Providing and fixing solid Shutter inch made up of approved 32 mm Thick BWP block board green make, with beading on all sides. 2 inch x 3 or 4 inch CP wood both side wood, including fixing of approved hardware, S.S. brush finish handle, Aluminium louvers on both side matching with Elevation, hinges, dead lock, door closer etc. complete. As per detail drawings and as directed by Architect or EI. (Cost Inclusive of Door Frame) | Nos | 0.00 | 4.00 | Quantity to be verified again from your end. | 228000
103814 |  | FIRE DOOR IN BOH AREA - Supply and Installation of Fire Door as per Approved Design and Specs by Architect or EI or 2Hrs Fire Rated Door With vision panel with hardware set | Nos | 0.00 | 1.00 |  | 60000
103815 |  | TRAP DOOR - Providing and making Trap door made of 19 mm plyboard finished with approved paint with hinges on concealed tower bolt fittings Allen key arrangement ,with all necessary hardwood frame work, painted or polished matching to ceiling paint, completed as per details design provided or as directed by Architect. Cost or Job shall include providing applying fire proof paint to all wooden work. |  | 0.00 | 100.00 | Unit of measurement missing. We have considered sq.ft | 67500
103816 |  | Rates are inclusive of all necessary hardware. | Sqft | 0.00 | 0.00
103817 |  | SOFT BAORD - Providing and fixing in position soft board in Manager Room made up of 12mm thick board with approved coloured cloth including necessary adhesive, fixtures etc. complete as per detailed drawing and as directed by Architect or EI. | Nos | 0.00 | 1.00 |  | 4500
103818 |  | MANAGER DESK WITH OVERHEAD - Providing and fixing inch Manager Desk With over head as per the given detailed drawings including 19mm thick BWR Grade ply finished in approved laminate | Nos | 0.00 | 1.00 |  | 125000
103819 |  | NOTICE BOARD - Providing and fixing inch NOTICE BOARD inch with approved coloured cloth including necessary adhesive, fixtures etc. complete as per detailed drawing and as directed by Architect or EI. | Nos | 0.00 | 1.00 |  | 5500
103820 |  | CHEMICAL STOARAGE - Providing and making Chemical Storage made of 19 mm plyboard finished with approved laminate , completed as per details design provided or as directed by Architect. | Nos | 0.00 | 1.00 | Could not locate details in drawing. | 0
103821 |  | Arts( only installation) | Nos | 0.00 | 20.00 | Quantity to be verified again from your end. | 16000
103822 |  | KDS STAND (only installation) | Nos | 0.00 | 4.00 | Could not locate any of these details from drawing pack. | 0
103823 |  | Key holding Box | Nos | 0.00 | 1.00 |  | 0
103824 |  | Mirror for Staff Nandoca Room | Nos | 0.00 | 1.00 |  | 0
103825 |  | Scaffoldings Charges for All fitout Works | LS | 0.00 | 1.00 |  | 105000
103826 |  | COUNTERS |  | 0.00 | 0.00
103827 |  | PASS THROUGH or Co-ordination counter - Providing and Fixing Counter made up of approved Granite, colour, and shade to true line and level on bedding in 1 6 mix cement sand mortar floated with neat cement slurry filling the joints. complete as per the detailed drawing, as specified, and as directed by Architect. Rate Shall Include All Necessary Adhesive, Edge Polishing , front Facia etc as per detailed Dwgs | Nos | 0.00 | 1.00 |  | 65000
103828 |  | Bulkhead of Cash counter Pass through - Providing and fixing Passthrough counter made up of 19 thick ply or Shera board from both sides with required MS framework(50mmx50mm) to hold finishes as per dwg. Job to include making provision for fixing electrical wiring fittings. All to be completed as per design details shown in drawing or Architect instruction. Rate shall include all necessary hardware, fixtures, primer or paint coating of MS under frame, cutting, grinding, edge making or nosing necessary ceiling works for bulkhead etc( from both sides.) Cost of providing fixing wall tiles is considered as different item. Cost or Job shall include providing applying fire proof paint to all wooden work. | Sqft | 0.00 | 400.00 | Quantity mentioned in BOQ seems to be contradicting to drawing. Kindly check and confirm once again. | 480000
103829 |  | BAR COUNTER - Providing, making and fixing in position 950mm high Main Counter back side at Service Area made up of approved granite, MS framework with shera board and granite edge top with back splash All to be completed as per design details shown in drawing or Architect instruction. Rate shall include all necessary hardware, fixtures, wood work, primer or paint coating of MS under frame, making cut-outs for Sink, Ice Well, and all Holes for Services, etc. The basic cost of Granite - 280 or sqft. ( Rate should not include wall or plastering or Tiling) Note external cladding will be paid separately. | NO S | 0.00 | 1.00 | Scope of work included only counter or any other associated furniture ? Scope requires clarity. | 410000