## PriceBidservice
SubItemUniqueCode | ItemCode | ItemName | UOM | Rate | Quantity | Remarks | SupplierRate
182628 |  | Name of Item Description of Item Rolling Shutter , Awning Mild Steel work |  | 0.00 | 0.00 |  | 0
182629 | c | Name of Item HEAVY M.S Work Framework Description of Item Providing, fabricating erection of Steel work in built up section framed work i c cutting, welding, hoisting, fixing in position applying a priming coat of approved steel primer using steel etc, as required. In structure slab (ISMB, ISMC etc.) or stringers, treads, landing of stair case i c use of chequered plate wherever required, all complete. Including primer and 2 coat paints | KG | 0.00 | 703.35 |  | 0
182630 |  | Name of Item Description of Item Flooring and Cladding |  | 0.00 | 0.00 |  | 0
182631 | d.1 | Name of Item Tiles for Flooring -(Details- Refer Material Spec. sheet) no.- A (2a), FF02 (Kitchen BOH) Description of Item Providing and fixing in position Glazed Vitrified Tile flooring as per detail in drawing. It shall be fixed with cement mortar of 1 4, (required mortar bed is 25mm to 50mm thk),with thick grey cement slurry, with hairline joints using cement grout. The job including cutting of tiles making smooth edges wherever required for drain pipes. The work shall also include cost of materials, wastages, labour, all lead and lift at all levels, loading and unloading, transportation, curing etc. and all other incidental charges etc., complete and as directed by Engineer-in-charge. The cost should include PVC floor covering material. Including Corrugated sheet Plastic sheet for tile Protection. | Sq. Ft | 0.00 | 573.10 |  | 0
182632 | i.1 | Name of Item Skirting -(Details- Refer Material Spec. sheet) no.- 2a, FF02 (Kitchen BOH) Description of Item Providing and fixing in position 100 mm ht. Skirting as per detail in drawing. Over 20 mm thk bed of cement mortar 1 4 (cement fine sand ) with thick grey cement slurry, with hairline joints using cement grout. The job including cutting of tiles making smooth edges wherever required for drain pipes. The work shall also include cost of materials, wastages, labour, all lead and lift at all levels, loading and unloading, transportation, curing etc. and all other incidental charges etc., complete and as directed by Engineer-in-charge. Finish of skirting to match with individual areas as per flooring plan. | Rft | 0.00 | 108.05 |  | 0
182633 | k(i) | Name of Item Wall Tile Cladding - 2 (Kitchen BOH area). (Details- Refer Material Spec. sheet) no.B(3) Description of Item Providing and fixing in position dado tile of approved make shade on any surface as per details in drawing and Over 12 mm thk bed of cement mortar 1 3 (cement fine sand ) with thick grey cement slurry,using 2 mm spacer groove matching with wall tiles, cleaning, grouting open joint with epoxy grout etc. The job including cutting of tiles making smooth edges wherever required . The work shall also include cost of materials, wastages, labour, all lead and lift at all levels, loading and unloading, transportation, curing etc. and all other incidental charges etc. Complete as specified in the drawing to the satisfaction of the Site Engineer. Ceramic wall tile (Printed) With customize line work | Sq. Ft | 0.00 | 345.68 |  | 0
182634 | l | Name of Item Wall Cladding - plain Tile (BOH Staff changing room area). (Details- Refer Material Spec. sheet) no.B(4) Description of Item Providing and fixing in position dado tile of approved make shade on any surface as per details in drawing and Over 12 mm thk bed of cement mortar 1 3 (cement fine sand ) with thick grey cement slurry, with hairline joints using cement grout.The job including cutting of tiles making smooth edges wherever required . The work shall also include cost of materials, wastages, labour, all lead and lift at all levels, loading and unloading, transportation, curing etc. and all other incidental charges etc. Complete as specified in the drawing to the satisfaction of the Site Engineer. | Sq. Ft | 0.00 | 285.98 |  | 0
182635 | p | Name of Item Granite (Jet Black) Frame Description of Item Providing and Fixing 19mm thick, upto 6 wide granite door frames with 6mm champhered edges machine polished edges externally and internally. Rate to include cutting moulding polishing Transport etc. Complete as specified in the drawing to the satisfaction of the Architect Site-in-charge. (required mortar bed is 25mm to 50mm thk) | RFt | 0.00 | 56.79 |  | 0
182636 | q | Name of Item Granite (Jet Black Steel grey) Band Description of Item Providing Fixing 6 -8 wide band of granite of approved shade sample. It shall be fixed along the doors. (it shall be flushed with finished edge of the wall) with 1 3 cement mortar as per detailed design shall be flushed with adjoining flooring, etc. Minimum 15 mm | RFt | 0.00 | 22.19 |  | 0
182637 | s | Name of Item Granite-cheema white Description of Item Providing and Fixing 19mm thick granite-cheema white on floor. Rate to include cutting moulding polishing Installation Transport etc. Complete as specified in the drawing to the satisfaction of the Architect Site-in-charge.(required mortar bed is 25mm thk) | RO | 0.00 | 32.09 |  | 0
182638 | v | Name of Item Dado Tile Cladding on Counter area wall- 100 x 300 mm - Red Subway tiles Description of Item Providing and fixing in position dado tile of approved make shade on any surface as per details in drawing and Over 12 mm thk bed of cement mortar 1 3 (cement fine sand ) with thick grey cement slurry, with hairline joints using cement grout or 3mm spacer.The job including cutting of tiles making smooth edges wherever required . The work shall also include cost of materials, wastages, labour, all lead and lift at all levels, loading and unloading, transportation, curing etc. and all other incidental charges etc. Complete as specified in the drawing to the satisfaction of the Site Engineer. | sqft | 0.00 | 31.26 |  | 0
182639 | x | Name of Item Counter Cladding with Fluted panel Description of Item Providing and Fixing flured panel and facia made out of 18mm thk MDF in base with 2mm thk.router cut metal sheet finished with sand plasting.Rate to include cutting Installation Transport etc. Complete as specified in the drawing to the satisfaction of the Architect Site-in-charge (background to be specified as per drawing) | sqft | 0.00 | 42.77 |  | 0
182640 |  | Name of Item Description of Item Wall Claddings Wall Partitions Claddings |  | 0.00 | 0.00 |  | 0
182641 | a | Name of Item Ply Partition - P2 Description of Item Providing and fixing in position full height ply Partition as mentioned in drawing made out of 12mm thk. Marine ply to be fixed on both sides with necessary aluminum M.S sections, framing details as mentioned above - a.(i). Items include making, cut-out for electrical swtich plates , swtich boxes and 4 ht skirting as per drawing and direction .Plyboard make should be GREEN, CENTURY 0R EQUIVALENT. (Surface area of single side will be consider for billing) | Sq. Ft | 0.00 | 14.28 |  | 0
182642 | b | Name of Item Marine Ply Description of Item Providing Fixing 12 mm Marine Ply on Existing Provided Surface. Rate will exclude cost of framing | Sqft | 0.00 | 44.44 |  | 0
182643 | b.1 | Name of Item Marine Ply Description of Item Providing Fixing 19 mm Marine Ply on Existing Provided Surface. Rate will exclude cost of framing | Sq.ft | 0.00 | 3.95 |  | 0
182644 | f | Name of Item Ply Panelling - PN3 Description of Item Providing and fixing in position Panelling made out of 12mm thk. Marine ply on one side with necessary aluminum M.S sections ( 25 mm x 35 mm x 1.5 mm )framework at 600mm c c both ways. Wood work to be treated with anti termite treatment. Complete as per decoration plan and as specified directed by Site Engineer. (Surface Area of the partition shall be measured for billing) | Sq. Ft | 0.00 | 88.57 |  | 0
182645 | i | Name of Item Wall Corner Guard Description of Item Providing fixing 15mmX15mmX2mm anodized Aluminium finish corner guard in approved shade powder coat matching to tile color above skirting level upto 2500 mm. | R. Ft | 0.00 | 55.07 |  | 0
182646 | j | Name of Item MS Tube Wall guards for articlad Description of Item Providing fixing MS Tube 25mmX25mm finish in black Powder coat (0.5 micron) for Booth area articlad wall till skirting level as drawing. | R. Ft | 0.00 | 38.66 |  | 0
182647 | k | Name of Item Floor Transition strip Description of Item Providing fixing 15mm wide T shape anodized Aluminium Transition strip | R. Ft | 0.00 | 11.36 |  | 0
182648 |  | Name of Item Description of Item Doors Windows |  | 0.00 | 0.00 |  | 0
182649 | c | Name of Item Single Leaf Flush Door -D2(Back Exit Door ,Toilet ) Description of Item Providing and Fixing in position 35 mm Thk. wooden flush door section on Teak Wood Door Frame of specified size, section well notched screwed with cutting of grooves, edges, mouldings over rough ground including necessary hardware, fittings, fixtures, conch bolt, 150 mm high s.s kick Plate (1.5 thickness), Door closure ,Handle,Lock as mentioned in drg, bitumen paint to non exposed surface, matt melamine polish matching to Laminate on door frames Horizontal grain Laminate on the panel from both sides of approved make shade, etc. complete as per detail drawing, as specified and as directed by engineer-in-charge. (Cost will include all the hardwares mentioned above) | Sq.ft | 0.00 | 48.40 |  | 0
182650 |  | Name of Item Description of Item P.O.P Painting |  | 0.00 | 0.00 |  | 0
182651 | a.1 | Name of Item POP Punning Description of Item Providing applying wall punning up to 6 mm thick layer of super fine Plaster of Paris applied on specified area over existing plastered surface on walls and columns, to be finished smooth. Surface to be prepared by hacking, sand papering and applying coat of cement slurry if required including all incidentals, making grooves, patties, sills etc. complete and as directed by engineer in charge. The finish surface should be smooth, cover up all the patch work done by electrical agencies so as to avoid unevenness and ready to take on paint. Rate including cost of transportation, loading, unloading, scaffolding, wastage, taxes etc. as directed by Engineer-in-charge. | Sq. Ft | 0.00 | 876.53 |  | 0
182652 | b | Name of Item Painting - Asain coal mine 8301 (Vertical Exposed Surfaces) Description of Item Providing and applying asain Paint on wall of approved make shade filling the dents with approved Acrylic putty gypsum or approved crack filler, binder, cleaning and making the surface dust free, preparing surfaces, applying a coat of sealer or primer as per the manufacturers specifications, applying two under coats and one finished coat of paint to achieve the required finish including scrapping the existing paint, scaffolding, cleaning etc. complete as per detail drawing, as specified and as directed by Engineer-in-charge. | Sq. Ft | 0.00 | 166.72 |  | 0
182653 | e | Name of Item Painting - Asain coal mine 8301 (Ceiling) Description of Item Providing and applying Plastic Emulsion Paint on Ceiling of approved make shade filling the dents with approved Acrylic putty gypsum or approved crack filler, binder, cleaning and making the surface dust free, preparing surfaces, applying a coat of sealer or primer as per the manufacturers specifications, applying two under coats and one finished coat of paint to achieve the required finish including scrapping the existing paint, scaffolding, cleaning etc. complete as per detail drawing, as specified and as directed by Engineer-in-charge. | Sq. Ft | 0.00 | 521.00 |  | 0
182654 | f | Name of Item Enamel Paint Description of Item Providing and Applying synthetic enamel paint (Armada Blue) of approved make Shade on Metal surfaces.to be prepared by rubbing with coarser sand paper suitable for painting by filling all dents and crack two coat of primer .The rate includes scrapping ,Filling with Putty etc complete. - Colour and pattern to be specified at site by site supervisor.Approved make - Asain paint | sq.ft | 0.00 | 66.38 |  | 0
182655 | g | Name of Item Duco Paint Description of Item Providing and Applying Duco spray paint (Armada Blue) of approved make on Wooden Expose metal frame. Surface to be prepared by rubbing wooden surface with coarser sand paper suitable duco paint putty to be applied and finish with priemer .The rate includes scrapping ,Filling with Putty etc completein spec. Approved make - Asain paint | sq.ft | 0.00 | 82.94 |  | 0
182656 | a | Name of Item Order Counter Description of Item Providing and fixing in position Order counter Counter top finished in 6mm thick Acrylic Solid Surface LG Hausys-HI-MACS G109 Beige Island over 19 mm thick WPC Marine Ply. 150mm height Drawers (2 nos )to be provided below each POS.Internal area to be finish with 1 mm thick approved laminate with necessary hardwares(Lock ,Telescopic channel etc). MS powder coated framework (40x40x1.5mm) as per detail drawing to be provided with necessay arrangement and Ledge having LED cove strip as per detail drawing Complete in all respect . Cost to include all materials, DMB Framing ,labours and necessary leads lift etc. -Counter Height-3 6 | RFT | 0.00 | 9.64 |  | 0
182657 | b | Name of Item Make line Description of Item Providing and fixing in position Makeline Counter top finished in 6mm thick Acrylic Solid Surface LG Hausys-HI-MACS G109 Beige Island over 19 mm thick Marine Ply WPC and Ledge having LED cove strip as per detail drawing Complete in all respect. Duco Paint M.S framework with 10 mm toughened Glass as per detail drawing above counter Cost to include all materials, labours and necessary leads lift etc. | RFT | 0.00 | 14.00 |  | 0
182658 | e | Name of Item Staff Lunch Table Description of Item Providing and placing foldable staff table in position 40mm thk table top made out of 2 nos 19mm thk marine ply finished with 1mm thk laminate LAM01 on both side and edges to be finished with PVC edge bending to be sopported on L bracket with Table bracket (HAFFLE ) complete in all respect as per detailed drawing. Size- 4 x1 6 , width can be adjusted as per site. Fixing of table to be kept 3 from thr floor. | Sq.ft | 0.00 | 6.00 |  | 0
182659 | i | Name of Item Mirror Description of Item Providing and placing in position 6mm thk extra clear mirror of size 450mm x 1200 mm with 12mm thk marine ply at back to be fixed over ss stud on wall. Cost to include all hardware, fasteners, and rubber PVC leveller etc. complete in all respect as per detailed drawing. | No. | 0.00 | 1.48 |  | 0
182660 |  | Name of Item Description of Item Miscellaneous work |  | 0.00 | 0.00 |  | 0
182661 |  | Name of Item Description of Item Extra Frequent Item |  | 0.00 | 0.00 |  | 0
182662 | a | Name of Item 4 x 4 S.S Pole Description of Item SS Brush Finish pole 4 x 4 and ht as per site (and as per drawing) with Sheet thickness of 1.6 mm minimum and to be fixed on floor with S.S plate with fastner and above M.S member support to be taken from Slab till 2500 mm ht .It shall be fixed with the top slab where ever possible with minimum 6 SS 2 mm thick plate with 4 Nos 8mm Fastners and Wire should run through conduit inside pole and socket to be placed above 300 mm from finished floor level. All The material must be SS 304 and the vendor shall share the certifcate for the same. the installation shall be as per enginner incharge. | R Ft | 0.00 | 6.41 |  | 0
182663 | c | Name of Item Rubber Matt Description of Item 3mm shock proof rubber mat with 11 kVA certification required | sq ft | 0.00 | 12.19 |  | 0
182664 | e | Name of Item Description of Item Supply, installation, testing commissioning of sensor with 180 deg coverage 1 mtr range used for air curtain complete with all required accessories. Make Any make readily available with min warranty of 1 year. | Nos | 0.00 | 4.00 |  | 0
182665 | g | Name of Item Description of Item Providing and fixing water level sensor fully automatic with high and low indicator with alarm (Make microtail ,OS or equivalent ) | Nos | 0.00 | 2.00 |  | 0
182666 |  | Name of Item Description of Item Fitting Fixing of following item with necessary arrangement as directed |  | 0.00 | 0.00 |  | 0
182667 | b | Name of Item Description of Item Safe Furniture Staff locker IT Rack | Each | 0.00 | 1.00 |  | 0
182668 | c | Name of Item Description of Item Money box fixing | Each | 0.00 | 1.00 |  | 0
182669 | d | Name of Item Description of Item Air Curtain with all fixing arrangement | Each | 0.00 | 1.00 |  | 0
182670 | e | Name of Item Description of Item Suspension hanging of Exhaust hood from ceiling | Each | 0.00 | 1.00 |  | 0
182671 | g | Name of Item Description of Item Pesto flash | Each | 0.00 | 1.00 |  | 0
182672 | h | Name of Item Description of Item Computer rack | Each | 0.00 | 1.00 |  | 0
182673 | j | Name of Item Description of Item Strip curtain for cold room | Job | 0.00 | 1.00 |  | 0
182674 | k | Name of Item Description of Item Makeline SS sink with fastener | Each | 0.00 | 1.00 |  | 0
182675 | l | Name of Item Description of Item Loading Unloading of truck (Domino s material equipment) | Nos | 0.00 | 5.00 |  | 0
182676 | m | Name of Item Description of Item Loading Unloading disposable of debris (per truck) | Nos | 0.00 | 2.00 |  | 0
182677 | n | Name of Item Description of Item Loading Unloading of Servo | Nos | 0.00 | 1.00 |  | 0
182678 | o | Name of Item Description of Item Water dispenser connection with fittings | Each | 0.00 | 1.00 |  | 0
182679 | q | Name of Item Description of Item P F Door Stopper for Makeline Slap Table | Each | 0.00 | 3.00 |  | 0
182680 | r | Name of Item Description of Item Fixing Wall Shelf above Slap Table Sink | Each | 0.00 | 2.00 |  | 0
182681 | s | Name of Item Description of Item Fixing of Tissue Paper Holder Helmet Stand | Each | 0.00 | 4.00 |  | 0
182682 | t | Name of Item Description of Item L.T Panel commisioning as per site requirement | Each | 0.00 | 1.00 |  | 0
182683 | u | Name of Item Description of Item Servo connections as per site requirement | Each | 0.00 | 1.00 |  | 0
182684 | x | Name of Item Description of Item Sanitizer Stand | Each | 0.00 | 1.00 |  | 0
182685 | z | Name of Item Description of Item 200watt Led light | Each | 0.00 | 1.00 |  | 0
182686 | aa | Name of Item Description of Item Sensor Tap | Each | 0.00 | 1.00 |  | 0
182687 | ab | Name of Item Description of Item Keyboard and Mouse | Each | 0.00 | 1.00 |  | 0
182688 | ae | Name of Item Description of Item Supplying and erecting double pole metal clad switch with fuse and neutral link 240V, 25A on iron GI frame switch socket with ISI mark approved make duly erected with modular box , cover plate all wiring connections complete. (Single phase) | Each | 0.00 | 11.00 |  | 0
182689 | af | Name of Item Description of Item Fixing and installation of fresh air fan | Each | 0.00 | 1.00 |  | 0
182690 | ag | Name of Item Description of Item Fixing and installation of Exhaust air fan | Each | 0.00 | 1.00 |  | 0
182691 | ah | Name of Item Description of Item OGT Installation with all required plumbing fittings (CPVC) pipe of 32mm dia under three sink unit | Each | 0.00 | 1.00 |  | 0
182692 | B. | Name of Item Description of Item PRELIMINARY WORKS (CIVIL WORKS) |  | 0.00 | 0.00 |  | 0
182693 | 3 | Name of Item Description of Item PCC in (Servery +FOH Area) Providing Laying PCC (M10 grade) for desired thickness wherever required, as a levelling course between the unit floor level and existing floor level of Airport, including finishing, shuttering, tamping, curing etc., wherever to required thickness, slope as per detailed drawings, complete as directed by Engineer-In-Charge. Cost will include loading ,unloading ,tansportation of raw materials etc. | Cum | 0.00 | 4.87 |  | 0
182694 | 6 | Name of Item Description of Item Providing and applying Waterproofing in BOH area– 1. Cleaning of the Mother Slab with Hard Brush Removal of Dirt from the Surface with Air Blowers . 2. Applying of the Fosroc RFX Brush Bond Coating on the mother slab with Brush in Clock wise directions. 3. After drying of the 1st Coat of the Brush Bond Coating. 2nd Coat is applied in the Anticlockwise Directions. 4. After drying of entire Surface say 24 Hours, fill Water to 6 Inch Levels for Ponding Testing. 5. Water will be kept for observations for 72 Hours. If Leakage is observed. Water is emptied 7. Above Procedure is Repeated. 8. waterproofing shall be done on 4 Sides Walls till 1200mm Height. If the Floor is raised 300mm . 9. If No Leakage is observed the waterproofing layer shall be covered with Protective screeding . Mode of measurement The Application area shall be paid | Sqmt | 0.00 | 58.10 |  | 0
182695 | 10 | Name of Item Description of Item Providing and Constructing Aerocons AAC Blocks with compressive strength not less than 35Kg Sqcm with density 600 Kg Cum in Chemical Bonding Agent with joint thickness as per manufactureres specifications (quoins, Jamb, closer blocks) of size 600x200x150mm conforming IS 2185 1984 including striking, raking out pointing of joints cost of materials, labour charges, steel scaffolding, curing, staging, leads lifts etc. complete as per relavant Drawings, Specifications. APPROVED BRAND OF AAC BLOCKS - MAGICRETE, GODREJ, ULTRATECH, ACELITE, ECO LITE, OR EQUIVALENT. APPROVED CHEMICAL ADHESSIVE - ROFF-BLOCKLINE, GODREJ, ULTRATECH, SIKA, OR EQUIVALENT. |  | 0.00 | 0.00 |  | 0
182696 | a | Name of Item Description of Item Height From 0 to 3.00 mtr | Sqmt | 0.00 | 34.17 |  | 0
182697 | 12 | Name of Item Description of Item Prepare surface and plaster internal surfaces of masonry walls with 12 mm thk. cement mortar 1 4, mortar including finishing with double scaffolding, necessary hacking of rcc members, curing, cleaning, finishing all corners etc. all in line level complete as per drawings and specifications. (Note Plaster sand to be used in cement mortar ) |  | 0.00 | 0.00 |  | 0
182698 | a | Name of Item Description of Item Height From 0 to 3.00 mtr | Sqmt | 0.00 | 46.00 |  | 0