## PriceBidservice
SubItemUniqueCode | ItemCode | ItemName | UOM | Rate | Quantity | Remarks | SupplierRate
165991 | 1.00 | Providing, Laying, Jointing Testing of Pipes for Sprinkler POINTS with GI Pipe confirming IS Codes 1239 Class `C Heavy Pipe with necessary support anchore fastening from slab. With 2 coats of primer and 2 coats of fire red enamel paint as per standards and local norms- Pipe sizes as follows 25mm 32mm 40mm 50mm 65mm 80mm as specified in drawings. Vendor shall include cost for form 4A required for fire NOC in same works. |  | 0.00 | 0.00 |  | 0
165992 | b. | 68 degree upright sprinkler points including 300mm x 25 mm extention pipe piece | nos | 0.00 | 18.00 |  | 0
165993 | e. | 68 Degree consealed sprinkler points with 1500mm lenghts flexible pipe and all required supports | nos | 0.00 | 10.00 | Checking Alignment and Fixing to the False Ceiling. Of exisiting Testing and Commissioning. | 0
165994 | f | Providing and fixing CP brass 79 deg Quartzoid Bulbsprinkler - Pendent type | No | 0.00 | 2.00 |  | 0
165995 | 3.00 | Providing Fixing of Butterfly Valve. |  | 0.00 | 0.00 |  | 0
165996 | b. | 80 mm dia | No. | 0.00 | 1.00 |  | 0
165997 | 4.00 | Providing Fixing of Ball Valve with pressure gauge. |  | 0.00 | 0.00 |  | 0
165998 | a. | 25 mm dia | No. | 0.00 | 1.00 |  | 0
165999 | 5.00 | HEADER FITTING. |  | 0.00 | 0.00 |  | 0
166000 | a. | Flow Switch | No. | 0.00 | 1.00 |  | 0
166001 | b | Pressure Gauge | No. | 0.00 | 1.00 |  | 0
166002 | c | Air Release Valve | No. | 0.00 | 1.00 |  | 0
166003 | e | 80 mm dia NRV | No. | 0.00 | 1.00 |  | 0
166004 | 9.00 | Drain Valve | No. | 0.00 | 1.00 |  | 0
166005 | 10.00 | Sprinkler (GI Pipes) |  | 0.00 | 0.00 |  | 0
166006 | a | 25 mm dia | Rmt | 0.00 | 27.60 | Scope Includes., Checking the Installation of Works as per drawings and Replace the Pipes if the Installation not done as per Drawings., Alignment and Rectification of Installed Pipes and Testing and Commissioning. | 0
166007 | b | 32 mm dia | Rmt | 0.00 | 4.00 | Scope Includes., Checking the Installation of Works as per drawings and Replace the Pipes if the Installation not done as per Drawings., Alignment and Rectification of Installed Pipes and Testing and Commissioning. | 0
166008 |  | 40 mm dia | Rmt | 0.00 | 6.05 |  | 0
166009 |  | 50 mm dia | Rmt | 0.00 | 5.11 |  | 0
166010 |  | 65 mm dia | Rmt | 0.00 | 3.00 |  | 0
166011 |  | 80 mm dia | Rmt | 0.00 | 4.53 |  | 0