## PriceBidservice
SubItemUniqueCode | ItemCode | ItemName | UOM | Rate | Quantity | Remarks | SupplierRate
85232 | Pest control at site | Providing Pest Control Anti-termite treatment by appointing a specialized agency as per the specifications mentioned by the Bureau of Indian Standard Agencies specification ( Whichever is higher ) for General Civil , Plumbing Drainage timber Carpentry works , Gypsum related work including 5 Years guarantee under suitable undertaking on stamp paper etc complete as directed.(Mode of Measurement to be on carpet area of floor not the area of surface treated.) | SQ.FT. | 0.00 | 1875.00 |  | 0
85250 | b | Wall height (4000mm) (may vary as per actual site measurement) | SQ.FT. | 0.00 | 1925.00 |  | 0
85237 | Membrane Waterproofing | P A Elastromeric membrane Waterproofing (2 layers) with base preperation screeding protection on mother slabs wall till 900mm height, with membrane water proofing treatment on the mother slab, before doing the treatment mother slab needs to clean properly up to the mark dust free surface needs to achieve to apply the chemical (proof bond BASF, Dr. Fixit Equivalent make) chemical needs to dry properly, After all there should be a water pond testing to be done for water tightness rectifications of defects if any. Complete with 10 years performance guarantee with client s satisfaction. Entire process to be done under guideline supervision of appointed engineering team. |  | 0.00 | 0.00 |  | 0
85234 | Lifting & Shifting | Unloading, Lifting and Shifting of all the equipments to the CC premises | JOB | 0.00 | 1.00 |  | 0
85242 | e | Bar floor | SQ.FT. | 0.00 | 85.00 |  | 0
85265 | Wooden finish Tile skirting | Fixing laying of 100mm high tiles for skirting with bedding of appropriate approved make adhesive colour joint filler inclusive of making all groove chamfering rounding hole where ever required, in proper line and level in all direction, polishing finishing cleaning etc. Complete as per detail drawing, specification and as directed by PMC. size 75 x 600. Basic Rate 120 Per SFT (Tiama Teak tiles) | R.FT. | 0.00 | 125.00 |  | 0
85235 | Wall Puncture | Removing of POP punning and making wall puncture size of 200-600mm wide on existing wall, including cleaning the surface and proper plaster in line and level ready to paint dump the debris s at ground floor debris point. | NO s | 0.00 | 5.00 |  | 0
85236 | Debris | Removing Debris out of site included loading, unloading shifting as per statutory rules and regulations. | NO s | 0.00 | 1.00 |  | 0
85249 | a | Bar Area Live Kitchen (low height wall 1050mm) | SQ.FT. | 0.00 | 250.00 |  | 0
85245 | Block Work | Providing and constructing Light weight blocks masonry in cement mortar 1 4 of approved make like Aerocon Siporex etc. Job to include raking out joints, scaffolding, making openings walls, curing etc. in substructure and superstructure to its true line level in cement mortar proportion as specified in all shapes, size, at all heights, depths, leads locations etc. complete. The rate shall also include for cleaning of surface, hacking of RCC surface in contact with brickwork, racking of joints, providing, erecting, dismantling steel scaffolding , curing for 10 days, including 75 mm thk. R.C.C. stiffener at approximately every 1000 mm ht. with required M.S. reinforcement bars and Lintels for Doors and wall openings etc. compete as per the drgs., details specifications. |  | 0.00 | 0.00 |  | 0
85244 | Vata | P A vata 150 X 150 mm and plaster with water proofing compound including dressing, cleaning, watering, curing etc. complete as per detail drawing or as directed by architect or el. | R.FT. | 0.00 | 185.00 |  | 0
85254 | b | Live kitchen (150mm) approx. | SQ.FT. | 0.00 | 150.00 |  | 0
85252 | COBA Work (AAC) | AAC blocks of Avg. thickness mentioned below; After laying of soil pipes, floor traps is completed the floor of the sunken portion shall be covered with Modiform manually with 15-20 mm wide joints in 20 mm thk. Waterproofing mortar 1 4 ( 1 cement 4 coarse sand )in layers upto the full ht. of sunken portion, having top layer of 50 mm thk waterproof mortar 1 4 ( 1 cement 4 coarse sand ) using specialized W.P. chemical, finished smooth rough with floating coat of neat cement all complete and as per specification. |  | 0.00 | 0.00 |  | 0
85247 | b | Using 100mm thk Walls upto 4000mm (may vary as per actual site measurement) | SQ.FT. | 0.00 | 1925.00 |  | 0
85267 | a | Live kitchen Wall tiles upto 2400mm ht | SQ.FT. | 0.00 | 375.00 |  | 0
85278 | Gypsum Ceiling | Providing, making and fixing of POP false ceiling as per manufacturer design and drawing including cut-outs for hvac grill, lights etc. at any all heights. Rate quoted should be including of vertical drop of any heights, mouldings and size mentioned in drawings with necessary required framing in 450 x 900 ultra Gyproc sections, fittings, and fixtures, scaffolding, floor covering, masking tape and cleaning the area all complete as per drawing, design manufactures specification all complete. Rates do not include painting work. | SFT | 0.00 | 125.00 |  | 0
85253 | a | Kitchen (300mm) approx. | SQ.FT. | 0.00 | 500.00 |  | 0
85264 | Pattern Tile Flooring | Fixing laying of tiles for flooring which includes 75 mm thk. bedding material with mortar of 1 6 ratio (1cement 6sand), spreading of grey cement slurry with minimum of 2kg Sq.mt. ratio over bedding mortar, including 2mm spacer with epoxy grout of approved colour, adhesive of bal Endura or approved equivalent, making of hole where ever required, in proper line and level in all direction, at all height with lead and lift, polishing finishing cleaning etc. as per design and drawing and directed by PMC etc. complete. size 300 x 300. Basic Rate 220 Per SFT | SQ.FT. | 0.00 | 325.00 |  | 0
85266 | Decorative Wall Tiles | Providing and fixing Glazed Decorative wall tiles which includes-approved make of adhesive like bal Endura or equivalent, grey cement paste with backing coat of 1 3 cement mortar not less than 12mm thick as where ever required, joint filler of approved make and colour, as and where ever required, in proper line and level in all direction, at all height with lead and lift, polishing finishing cleaning etc as per design, drawing and directed by PMC etc. all complete. Size 75 x 300 Rate 275per SFT |  | 0.00 | 0.00 |  | 0
85281 | Ceiling Paint ON Gypsum (Firated) | Providing applying three (03) coats of approved Plastic Paint on exposed surface on ceiling including scraping, primer , filling with putty etc. complete with final coat no brush mark to be visible after painting colour shade as specified. | SFT | 0.00 | 125.00 |  | 0
85269 | a | Main kitchen ( upto 3000 mm approx.) (may vary as per actual site measurement) | SQ.FT. | 0.00 | 1175.00 |  | 0
85282 | Expose Ceiling Paint including all beams | Providing applying Three (03) coats of approved Plastic paint on exposed surface on ceiling including HVAC ducts, Sprinkler Pipes etc. complete with final coat no brush mark to be visible after painting colour shade as specified. | SFT | 0.00 | 1125.00 |  | 0
85271 | c | Bar Area ( upto 1200 mm approx.) | SQ.FT. | 0.00 | 90.00 |  | 0
85283 | Duct painting | Providing applying Three (03) coats of Satin Enamel Paint (as per approved shade) on exposed surface on metal duct including removing of old paint, required zink oxide paint etc. complete with final coat no brush mark to be visible after painting colour shade as specified. | SFT | 0.00 | 500.00 |  | 0
85233 | Material Shifting | Civil and Interior Material Shifting | JOB | 0.00 | 1.00 |  | 0
85239 | b | Kitchen wall up to 900 mm | SQ.FT. | 0.00 | 400.00 |  | 0
85243 | f | Bar wall up to 900 mm | SQ.FT. | 0.00 | 75.00 |  | 0
85238 | a | Kitchen floor | SQ.FT. | 0.00 | 500.00 |  | 0
85248 | Internal Plaster | P A of single coat backing plaster of 15-18 mm thick in CM 1 4 proportion to the walls others surface including scaffolding, curing the joints, etc. The rates are inclusive of providing chicken mesh of 18mm gauge 150mm width at junction of brick RCC etc. at the walls, columns, beams etc., seven days water treatment as anti crack of plaster. Complete as per site engineer s instruction. |  | 0.00 | 0.00 |  | 0
85251 | PCC Work | Providing and laying up to 50 mm thick cement concrete flooring with 1 4 8 cement concrete laid to proper level and slope in alternate bays including compactions, filling joints, or as directed, finishing smooth with cement Mortar 1 1 of sufficient minimum thickness to give a smooth even surface and curing etc. complete as per architects instructions. | SQ.FT. | 0.00 | 735.00 |  | 0
85255 | c | Bar (150mm) approx. | SQ.FT. | 0.00 | 85.00 |  | 0
85256 | KOTA Flooring | Providing and Laying KOTA stone of 19mm thk. on avg 75 mm thk. bed of 1 4 cement mortar in proper line and level including neat cement float, filling joints with neat cement slurry of appropriate colour, cleaning, curing, rubbing, complete. Scope includes laying of floor protective cover on the floor and removing of the same when directed along with supply of all necessary materials, labour, tools and tackles complete in line with the Technical Specification, Drawings and as per the direction of the Architect PMC. Including Polishing. Size 550 x 550 Basic Rate 55 Per SQ.FT. |  | 0.00 | 0.00 |  | 0
85258 | b | Live kitchen | SQ.FT. | 0.00 | 150.00 |  | 0
85259 | c | Bar | SQ.FT. | 0.00 | 85.00 |  | 0
85261 | Kota Skirting | Fixing laying of 75 mm high kota skirting with bedding of appropriate approved make adhesive colour joint filler inclusive of making all groove chamfering rounding hole where ever required, in proper line and level in all direction, polishing finishing cleaning etc. Complete as per detail drawing, specification and as directed by PMC. size - 75 x 550. Basic Rate 55 Per SQ.FT. | R.FT. | 0.00 | 250.00 |  | 0
85270 | b | Live Kitchen ( upto 1200 mm approx.) | SQ.FT. | 0.00 | 185.00 |  | 0
85262 | Live kitchen fire brick flooring below and behind tandor | Providing and fixing 50 mm thk. Fire brick flooring below behind tandoor in cm of ratio 1 4 below tandoor area including roff cement, cutting, curing etc. complete as per detaled drawings and as soecification by architect engg. Incharge. | SQ.FT. | 0.00 | 55.00 |  | 0
85276 | a | Block work walls | SFT | 0.00 | 250.00 |  | 0
85268 | Kitchen wall tiles | Providing and fixing Ceramic wall tiles which includes-approved make of adhesive like bal Endura or equivalent, dry cladding on calcium board panelling, 2 mm spacer of epoxy grout approved make and colour, as and where ever required, in proper line and level in all direction, at all height with lead and lift, polishing finishing cleaning etc as per design, drawing and directed by PMC etc. all complete. (Color - white ivory) Size 300x600. Rate 45per SFT |  | 0.00 | 0.00 |  | 0
85280 | Textured Wall Paint ( stucco ) | Providing applying three (03) coats of approved Texture Stucco Paint on walls including scraping, primer , filling with putty etc. complete with final coat no brush mark to be visible after painting colour shade as specified. | SFT | 0.00 | 900.00 |  | 0
85246 | a | Using 100mm thk Walls upto 1050 mm | SQ.FT. | 0.00 | 175.00 |  | 0
85257 | a | Kitchen | SQ.FT. | 0.00 | 500.00 |  | 0
85263 | Wooden finish herringbone pattern Tile Flooring | Fixing laying of tiles for flooring which includes 75 mm thk. bedding material with mortar of 1 6 ratio (1cement 6sand), spreading of grey cement slurry with minimum of 2kg Sq.mt. ratio over bedding mortar, including 2mm spacer with epoxy grout of approved colour, adhesive of bal Endura or approved equivalent, making of hole where ever required, in proper line and level in all direction, at all height with lead and lift, polishing finishing cleaning etc. as per design and drawing and directed by PMC etc. complete. size 150 x 600. Basic Rate 150 Per SFT (Tiama Teak tiles) | SQ.FT. | 0.00 | 800.00 |  | 0
85273 | SS Corner Guard | P F of 304 grade 3mm thick SS Corner guard (30mm x 30mm, mat finished as per approved sample) fixing with conceal tile on each corner of the kitchen s wall before cladding of tiles, so that the corner may be protected from the damages. Complete in proper line level and site engineer s instruction. | R.FT. | 0.00 | 50.00 |  | 0
85274 | Brass Inlay in Flooring | P F of 6-8 mm thick Antique brass floor inlay fixing with thread screws on each corner of the kitchen s wall before cladding of tiles, so that the corner may be protected from the damages. Complete in proper line level and site engineer s instruction. | R.FT. | 0.00 | 80.00 |  | 0
85279 | MS frame with bison board Ceiling (kitchen) | Fitting of MS frame with bison board (fire rated) with Enamel Paint with necessary supports , hangers etc. provided to install light fitting , fresh air grill etc. | SFT | 0.00 | 650.00 |  | 0
85284 | Fire Sprinkler paint | Providing applying two (02) coats of Fire Rated Paint as per standard on exposed surface on metal including removing of old paint etc. complete with final coat no brush mark to be visible after painting colour shade as specified. | SFT | 0.00 | 100.00 |  | 0
85240 | c | Live kitchen floor | SQ.FT. | 0.00 | 150.00 |  | 0
85241 | d | Live kitchen wall up to 900 mm | SQ.FT. | 0.00 | 175.00 |  | 0
85260 | d | Liquor Store Room | SQ.FT. | 0.00 | 40.00 |  | 0
85272 | d | Liquor Store Room ( upto 3000 mm approx.) (may vary as per actual site measurement) | SQ.FT. | 0.00 | 225.00 |  | 0
85275 | POP Punning | Providing and applying Plaster of Paris punning of average thickness 20 -25mm to existing wall surfaces on existing tiles including chicken mesh in true level and plumb complete as per design and drawing Cleaning the surface properly with sand paper, filling cracks holes with plaster of Paris. Applying lambi putty (lambi putty will be of good quality) sand papering the putty work on chamfers, etc.at any all heights. Rate include cost for making grooves up to 12mm thick if required in horizontal or vertical direction near doors, windows, skirting, floor covering, masking tape and cleaning the area all complete as per drawing, design manufactures specification. |  | 0.00 | 0.00 |  | 0
85277 | b | Exposed ceiling | SFT | 0.00 | 1125.00 |  | 0