## PriceBidservice
SubItemUniqueCode | ItemCode | ItemName | UOM | Rate | Quantity | Remarks | SupplierRate
154599 |  | WATER SUPPLY PIPES - CPVC Pipes Supply, laying, testing and commissioning of FOOD GRADE CPVC pipes conforming to CTS (Copper Tube Size) SDR-11 as per (is 15778 ASTM D 2846) with necessary fittings up to the size of 50 mm dia. (Make – SUPREME or KASTA) including all necessary fitting as per site. 20mm dia | R.M. | 0.00 | 60.00 |  | 700
154600 |  | WATER DRAIN PIPES - UPVC WASTE PIPE - UPVC Pipe for Drainage (Make – SUPREME or KASTA) including all necessary fitting as per site. |  | 0.00 | 0.00 |  | 0
154601 |  | 100mm dia | R.M. | 0.00 | 20.00 |  | 500
154602 |  | 50mm dia for | R.M. | 0.00 | 3.00 |  | 375
154603 |  | CHAMBER and GRATING - INSPECTION CHAMBER - Supply, Laying, Testing and Commissioning of Approved SS Inspection Chamber along of Size- 450mmx450mm with SS Cover and SS Grating over it with perforated sheet. Make Jaquar or Ozone. Including trenching and finishing with ceramic tiles as per dwg and details with proper water proffing to avoid any issues | Nos. | 0.00 | 1.00 |  | 14750
154604 |  | FLOOR TRAP - Supply, Laying, Testing and Commissioning of 100x100mm Floor Trap with Approved Make heavy duty round or Square. Cockroach trap to be given. Proper water proffing to be done to avoid any leakages | Nos. | 0.00 | 6.00 |  | 2790
154605 |  | VALVE AND TAP |  | 0.00 | 0.00 |  | 0
154606 |  | ANGLE VALVE - Providing and Fixing Angle Valve with connector pipe. | Nos. | 0.00 | 14.00 |  | 2000
154607 |  | LONG BODY TAP for hand wash sink - Providing and Fixing Sink Cock. with foot operated | Nos. | 0.00 | 1.00 |  | 4000
154608 |  | LONG BODY TAP for sink - Providing and Fixing Sink Cock. | Nos. | 0.00 | 1.00 |  | 2300
154609 |  | ACCESSORIES |  | 0.00 | 0.00 |  | 0
154610 |  | Grease trap connections with all fittings or accessories | Nos. | 0.00 | 1.00 |  | 16000
154611 |  | Handwash sink connections - complete drain and supply connections with all fittings or accessories | Nos. | 0.00 | 1.00 |  | 6045
154612 |  | Bain marie connections - complete draina and supply connections to be done with all fittings or accessories | Nos. | 0.00 | 1.00 |  | 8740
154613 |  | S.S. GRATING - Providing and Fixingof S.S. triple layer grating for the drain as per drawings. | Nos. | 0.00 | 6.00 |  | 1550
154614 |  | SS sink - 16 inch x 16 inch x 12 inch deep | nos. | 0.00 | 1.00 |  | 6000
154615 |  | GEYSER - 6 LITER GEYSER | Nos. | 0.00 | 1.00 |  | 10000