## PriceBidservice
SubItemUniqueCode | ItemCode | ItemName | UOM | Rate | Quantity | Remarks | SupplierRate
91005 |  | Supply and installation of 20 mm PVC Conduit including Chasing and Refilling the Trench As per the Rout Shown in the drawing and approved by Consultant at site including clamping and closing the Open Pipe and Temporarily by suitable And Covers Against Entry of Dust or any Other Foreign Materials. | Mtr | 0.00 | 700.00 |  | 65
91006 |  | Supply and installation of 25 mm PVC Conduit including Chasing and Refilling the Trench As per the Rout Shown in the drawing and approved by Consultant at site including clamping and closing the Open Pipe and Temporarily by suitable And Covers Against Entry of Dust or any Other Foreign Materials. | Mtr | 0.00 | 500.00 |  | 85
91007 |  | Supply and installation of 20 mm Flexible PVC Conduit including Chasing and Refilling the Trench As per the Rout Shown in the drawing and approved by Consultant at site including clamping and closing the Open Pipe and Temporarily by suitable And Covers Against Entry of Dust or any Other Foreign Materials. | Mtr | 0.00 | 70.00 |  | 25
91008 |  | Supply and installation of 25 mm Flexible PVC Conduit including Chasing and Refilling the Trench As per the Rout Shown in the drawing and approved by Consultant at site including clamping and closing the Open Pipe and Temporarily by suitable And Covers Against Entry of Dust or any Other Foreign Materials. | Mtr | 0.00 | 70.00 |  | 45
91009 | Light ,Power & Point Circuit Wiring | Supply and installation of concealed wiring using 2 x 2.5 sqmm,1 x 1.5 FRLS Copper Conductor PVC Insulated wires (with proper R.Y.B. Colour Code)Laid Concealed Over false Ceiling or in wall chases Proper Fixing | Mtr | 0.00 | 885.00 |  | 105
91010 | Light ,Power & Point Circuit Wiring | Supply and installation of concealed wiring using 2 x 4 sqmm,1 x 2.5 sq.mm FRLS Copper Conductor PVC Insulated wires (with proper R.Y.B. Colour Code)Laid Concealed Over false Ceiling or in wall chases Proper Fixing | Mtr | 0.00 | 165.00 |  | 145
91011 | Light ,Power & Point Circuit Wiring | Supply and installation of concealed wiring using 3 X1.5 sqmm FRLS Copper Conductor PVC Insulated wires (with proper R.Y.B. Colour Code)Laid Concealed Over false Ceiling or in wall chases Proper Fixing | Mtr | 0.00 | 725.00 |  | 81
91012 |  | Supply and installation connection of G.I 25mm x 6mm Earthing Patti | Mtr | 0.00 | 95.00 |  | 155
91013 |  | 4 sq.mm x 4 core Copper Armoured Cable - Supply and Installation Connection of 1100 V Grade Armoud Cable Having Sector Circular Shaped Aluminium Copper Conductor PVC insulated Cores, Laid Up, PVC Tape Wrapped Inner Sheathed, GI Strip Wire Armoured And Over All Extruded PVC Sheathed Confirming To IS 1554, Laid On Wall) Ceiling Using GI Clamps And Spacer As Per Route Shown At Site And Further As Directed By Consultant At Site in the following size. | Mtr | 0.00 | 25.00 |  | 315
91014 |  | 6 sq.mm x 4 core Copper Armoured Cable - Supply and Installation Connection of 1100 V Grade Armoud Cable Having Sector Circular Shaped Aluminium Copper Conductor PVC insulated Cores, Laid Up, PVC Tape Wrapped Inner Sheathed, GI Strip Wire Armoured And Over All Extruded PVC Sheathed Confirming To IS 1554, Laid On Wall) Ceiling Using GI Clamps And Spacer As Per Route Shown At Site And Further As Directed By Consultant At Site in the following size. | Mtr | 0.00 | 130.00 |  | 425
91015 |  | 10 sq.mm x 4 core Copper Armoured Cable - Supply and Installation Connection of 1100 V Grade Armoud Cable Having Sector Circular Shaped Aluminium Copper Conductor PVC insulated Cores, Laid Up, PVC Tape Wrapped Inner Sheathed, GI Strip Wire Armoured And Over All Extruded PVC Sheathed Confirming To IS 1554, Laid On Wall) Ceiling Using GI Clamps And Spacer As Per Route Shown At Site And Further As Directed By Consultant At Site in the following size. | Mtr | 0.00 | 96.00 |  | 625
91016 |  | 25 sq.mm x 4 core Copper Armoured Cable - Supply and Installation Connection of 1100 V Grade Armoud Cable Having Sector Circular Shaped Aluminium Copper Conductor PVC insulated Cores, Laid Up, PVC Tape Wrapped Inner Sheathed, GI Strip Wire Armoured And Over All Extruded PVC Sheathed Confirming To IS 1554, Laid On Wall) Ceiling Using GI Clamps And Spacer As Per Route Shown At Site And Further As Directed By Consultant At Site in the following size. | Mtr | 0.00 | 18.00 |  | 1850
91017 |  | 120 sq.mm x 3.5 coreXLPE INSULATED ALUMINIUM ARMORED CABLE - Supply and Installation Connection of 1100 V Grade Armoud Cable Having Sector Circular Shaped Aluminium Copper Conductor PVC insulated Cores, Laid Up, PVC Tape Wrapped Inner Sheathed, GI Strip Wire Armoured And Over All Extruded PVC Sheathed Confirming To IS 1554, Laid On Wall) Ceiling Using GI Clamps And Spacer As Per Route Shown At Site And Further As Directed By Consultant At Site in the following size. | Mtr | 0.00 | 40.00 |  | 1150
91018 | Distribution Board | Supply, Installation, Testing and commissioning of 32A 4 Pole 100ma TPN MCB | Nos | 0.00 | 2.00 |  | 2150
91019 |  | Supply, Installation, Testing and commissioning of 40A 4 Pole 100ma TPN MCB | Nos | 0.00 | 1.00 |  | 2150
91020 |  | Supply, Installation, Testing and commissioning of 80A 4 Pole 100ma TPN MCB | Nos | 0.00 | 1.00 |  | 2680
91021 |  | Supply, Installation, Testing and commissioning of 200A 4 Pole 10KA TPN MCCB | Nos | 0.00 | 1.00
91022 |  | Supply, Installation, Testing and commissioning of 250A 4 Pole 36KA TPN MCCB | Nos | 0.00 | 1.00
91023 |  | Supply, Installation, Testing and commissioning of 25A DP 30mA 10kA RCBO | Nos | 0.00 | 7.00 |  | 3200
91024 |  | Supply, Installation, Testing and commissioning of 32A DP 30mA 10kA RCBO | Nos | 0.00 | 3.00 |  | 3500
91025 |  | Supply, Installation, Testing and commissioning of 40A DP 30mA 10kA RCBO | Nos | 0.00 | 1.00 |  | 4700
91026 |  | Supply, Installation, Testing and commissioning of 63A DP 30mA 10kA RCBO | Nos | 0.00 | 3.00 |  | 5600
91027 |  | Supply, Installation, Testing and commissioning of 6A 10kA SP MCB | Nos | 0.00 | 7.00 |  | 275
91028 |  | Supply, Installation, Testing and commissioning of 10A 10kA SP MCB | Nos | 0.00 | 51.00 |  | 275
91029 |  | Supply, Installation, Testing and commissioning of 16A 10kA SP MCB | Nos | 0.00 | 52.00 |  | 275
91030 |  | Supply, Installation, Testing and commissioning of 25A 10kA SP MCB | Nos | 0.00 | 10.00 |  | 275
91031 |  | Supply Installation testing commission of following 16 way SPN DB Box Fixing with Proper Cable Tie and Lugs Fixing | Nos | 0.00 | 2.00 |  | 4500
91032 |  | Supply Installation testing commission of following 6 way TPN DB Box Fixing with Proper Cable Tie and Lugs Fixing | Nos | 0.00 | 1.00 |  | 8500
91033 |  | Supply Installation testing commission of following 8 way TPN DB Box Fixing with Proper Cable Tie and Lugs Fixing | Nos | 0.00 | 2.00 |  | 10500
91034 |  | Supply Installation testing commission of following 16 way TPN DB Box Fixing with Proper Cable Tie and Lugs Fixing | Nos | 0.00 | 1.00 |  | 12500
91035 |  | Supply and installation connection testing and commissioning of following 3 Face 5 TPN 32 A Socket, With Box and 3 Face Top,32A 4pole TPN MCB complete fixing | Nos | 0.00 | 4.00 |  | 6500
91036 |  | Supply and installation testing commission of following single phase 20A metal cladded socket and MCB with top and box | Nos | 0.00 | 4.00 |  | 1750
91037 |  | Supply and installation testing commission of following 6 16A switch and socket Cannector Stip | Nos | 0.00 | 31.00 |  | 95
91038 |  | Supply and installation testing commission of following L T make VFD PANEL suitable motors (FOR KITCHEN EXHAUST FRESH AIR BLOWER) 5 HP VFD - 4 Nos and One Dol starter provision | Nos | 0.00 | 1.00 |  | 125000
91039 |  | Main LT Panel - Supply Installation Testing Commissioning of 3Ph, 415V, 50Hz Main LT Panel 1 as per SLD | Nos | 0.00 | 1.00 |  | 250000
91040 |  | Installtion of SPOT LIGHT ( CONCEAL LIGHT ) type 1 | Nos | 0.00 | 11.00 |  | 150
91041 |  | Installtion of SPOT LIGHT ( CONCEAL LIGHT ) type 2 | Nos | 0.00 | 12.00 |  | 150
91042 |  | Installtion of 2 X 2 CEILING MOUNT PANEL LIGHT- 3000K | Nos | 0.00 | 3.00 |  | 150
91043 |  | Installtion of 2 X 2 CEILING MOUNT PANEL LIGHT- 6000K | Nos | 0.00 | 13.00 |  | 150
91044 |  | Installtion of LED INDIRECT COVE LIGHT | Mtr | 0.00 | 28.00 |  | 150
91045 |  | Installtion of DECORATIVE TABLE LAMP | Nos | 0.00 | 4.00 |  | 150
91046 |  | Installtion of DECORATIVE WALL LIGHT type 1 | Nos | 0.00 | 2.00 |  | 150
91047 |  | Installtion of DECORATIVE WALL LIGHT type 2 | Nos | 0.00 | 12.00 |  | 150
91048 |  | Installtion of DECORATIVE WALL LIGHT type 3 | Nos | 0.00 | 21.00 |  | 150
91049 |  | Installtion of DECORATIVE HANGING LIGHT | Nos | 0.00 | 7.00 |  | 150
91050 |  | Installtion of DECORATIVE HANGING CHANDELIER | Nos | 0.00 | 1.00 |  | 500
91051 |  | Installtion of TUBELIGHT (Legnth - 1200mm) (Supply Installation) | Nos | 0.00 | 4.00 |  | 150
91052 |  | Fresh Air Motor Connection | Nos | 0.00 | 2.00 |  | 500
91053 |  | Exhaust Motor Connection | Nos | 0.00 | 2.00 |  | 500
91054 |  | Installtion of Air Curtain | Nos | 0.00 | 2.00 |  | 500
91055 |  | Installation of Insect Killer | Nos | 0.00 | 2.00 |  | 500
91056 |  | Supply and fixing of 75mm x 75mm Casing Box | Mtr | 0.00 | 25.00 |  | 450
91057 |  | Supply and fixing of 100mm x 100mm Casing Box | Mtr | 0.00 | 25.00 |  | 750
91058 |  | Supply and fixing of 150mm x 150mm Casing Box | Mtr | 0.00 | 35.00 |  | 950
91059 |  | Installation connection testing and commission of following 2 Core Flexible WIRE Copper Conductor PVC insulated Wires Pulled Through Heavy Gauge Laid Concealed over False Ceiling Orin Wall Chases for Speaker And SubWoofer. (Within Existing conduit) - Music System | Mtr | 0.00 | 150.00 |  | 45
91060 |  | Supply Fixing of Lugs Punching | Nos | 0.00 | 0.00
91061 |  | Supply Fixing of - 4 sq.mm Pin Type Lugs (Alluminium) | Nos | 0.00 | 12.00 |  | 25
91062 |  | Supply Fixing of - 6 sq.mm Ring Type Lugs (Alluminium) | Nos | 0.00 | 24.00 |  | 25
91063 |  | Supply Fixing of - 10 sq.mm Pin Type Lugs (Alluminium) | Nos | 0.00 | 8.00 |  | 35
91064 |  | Supply Fixing of - 16 sq.mm Pin Type Lugs (Alluminium) | Nos | 0.00 | 8.00 |  | 45
91065 |  | Supply Fixing of - 120 sq.mm Ring Type Lugs (Alluminium) | Nos | 0.00 | 8.00 |  | 145
91066 |  | Supply Fixing of - 4 sq.mm x 4 core Glands | Nos | 0.00 | 3.00 |  | 200
91067 |  | Supply Fixing of - 6 sq.mm x 4 core Glands | Nos | 0.00 | 6.00 |  | 200
91068 |  | Supply Fixing of - 10 sq.mm x 4 core Glands | Nos | 0.00 | 2.00 |  | 250
91069 |  | Supply Fixing of - 16 sq.mm x 4 core Glands | Nos | 0.00 | 2.00 |  | 300
91070 |  | Supply Fixing of - 50 sq.mm x 3.5 core Glands | Nos | 0.00 | 2.00 |  | 450
91071 |  | Supply and punching of double compression gland of 4 sq.mm x 4 core Glands | Nos | 0.00 | 12.00 |  | 300
91072 |  | Supply and punching of double compression gland of 6 sq.mm x 4 core Glands | Nos | 0.00 | 24.00 |  | 300
91073 |  | Supply and punching of double compression gland of 10 sq.mm x 4 core Glands | Nos | 0.00 | 8.00 |  | 350
91074 |  | Supply and punching of double compression gland of 16 sq.mm x 4 core Glands | Nos | 0.00 | 8.00 |  | 400
91075 |  | Supply and punching of double compression gland of 50 sq.mm x 3.5 core Glands | Nos | 0.00 | 4.00 |  | 550
91076 |  | Supply Fixing 5 A Top | Nos | 0.00 | 5.00 |  | 75
91077 |  | Supply Fixing 15 A Top | Nos | 0.00 | 15.00 |  | 100
91078 |  | Supply Installation of - 10 Modular plate with box | Nos | 0.00 | 4.00 |  | 525
91079 |  | Supply Installation of - 8 Modular plate (Horizontal) with box | Nos | 0.00 | 11.00 |  | 475
91080 |  | Supply Installation of - 6 Modular plate with box | Nos | 0.00 | 5.00 |  | 425
91081 |  | Supply Installation of - 4 Modular plate with box | Nos | 0.00 | 28.00 |  | 325
91082 |  | Supply Installation of - 3 Modular plate with box | Nos | 0.00 | 11.00 |  | 300
91083 |  | Supply Installation of - 2 Modular plate with box | Nos | 0.00 | 5.00 |  | 275
91084 |  | Supply Installation of - 16A switch socket metal Box | Nos | 0.00 | 9.00 |  | 575
91085 |  | Supply Installation of - 5 15A 5 pin socket | Nos | 0.00 | 15.00 |  | 300
91086 |  | Supply Installation of - 5 15A 5 pin switch | Nos | 0.00 | 15.00 |  | 300
91087 |  | Supply Installation of - 5 15A 3 pin socket | Nos | 0.00 | 10.00 |  | 300
91088 |  | Supply Installation of - Data Socket | Nos | 0.00 | 23.00 |  | 550
91089 |  | Supply Installation of - USB charging Sockets | Nos | 0.00 | 11.00 |  | 850
91090 |  | Supply Installation of - Blank Plate | Nos | 0.00 | 10.00 |  | 75
91091 |  | Supply Installation of - 8 Modular Surface Box | Nos | 0.00 | 5.00 |  | 250
91092 |  | Supply and installation of 100mm x 100 mm Junction Box with SS Cover plate | Nos | 0.00 | 2.00 |  | 500
91093 |  | Supply and installation of 150mm x 150 mm Junction Box with SS Cover plate | Nos | 0.00 | 2.00 |  | 750
91094 |  | Supply and Installation connection Testing and commissioning of following Cat 6 Data Cable Wire (Data Voice) | Mtr | 0.00 | 525.00 |  | 65
91095 |  | Supply fixing of 300mm x 50mm x 2mm thick perforated cable tray. | Mtr | 0.00 | 15.00 |  | 1150
91096 |  | Supply fixing of 150mm x 50mm x 2mm thick perforated cable tray. | Mtr | 0.00 | 70.00 |  | 650
91097 |  | Supply and installation testing commission of following 1 no.of 4way weather proof box fixing for outdoor unit cable lugs proper fixing | Nos | 0.00 | 4.00 |  | 2500
91098 |  | Rubber Mat | Nos | 0.00 | 2.00 |  | 2500
91099 |  | Supply and Installation of Ceiling Rose | Nos | 0.00 | 45.00 |  | 75