## PriceBidservice
SubItemUniqueCode | ItemCode | ItemName | UOM | Rate | Quantity | Remarks | SupplierRate
91691 | B.1 | Supply, Installation, Testing Commissioning of Fire Rated LS LSZH PVC insulated PVC sheathed, Copper conductor, Steel Tape Wire Armoured, 1100V grade cable, Number of Cable Core as per SLD Load Calculation Sheet (Main Cable) Unarmoured Single Core Wire (ECC), complete with Termination of the same with Single Compression Brass Glands, Solderless Tinned Copper Lugs, Gland earthing, etc. The cable shall be laid Underground on Cable Tray through Cable Trunking in Pipe on Wall Trench as required. Make Electrical Wires Cables Finolex, Polycab, RR Kables, KEI or equivalent. For cables laid on Cable Tray in Pipe on Wall Trench - the rate shall include necessary supporting clamping arrangements. |  | 0.00 | 0.00 |  | 0
91692 | B.1.1 | 4R x 95 SQ.MM | Mtr. | 0.00 | 20.00 |  | 0
91693 | B.1.3 | 4R x 35 SQ.MM | Mtr. | 0.00 | 10.00 |  | 0
91694 | B.1.5 | 4R x 6 SQ.MM | Mtr. | 0.00 | 10.00 |  | 0
91695 | B.1.6 | 4R x 4 SQ.MM | Mtr. | 0.00 | 20.00 |  | 17500
91696 | B.1.7 | 1C x 35 SQ.MM | Mtr. | 0.00 | 20.00 |  | 0
91697 | B.1.7 | 1C x 16 SQ.MM | Mtr. | 0.00 | 10.00 |  | 0
91698 | B.1.8 | 1C x 6 SQ.MM | Mtr. | 0.00 | 20.00 |  | 4200
91699 | B.1.9 | 1C x 4 SQ.MM | Mtr. | 0.00 | 20.00 |  | 2800
91700 | C | DISTRIBUTION BOARDS |  | 0.00 | 0.00 |  | 550
91701 | A | CONNECTING INTEGRATING UNIT MEP SERVICES TO AIRPORT MEP SERVICES BUILDING |  | 0.00 | 0.00 |  | 500
91702 | C.1 | Supply, Installation, Testing Commissioning of Surface Flush mounting 10kA 25kA (As per Panel requirement) Distribution Boards. The DB shall be made out of 1.2 mm CRCA sheet steel enclosure and powder coated complete with cable gland plate knock out at the top and bottom. The DB shall have hinged lockable door. The busbar shall be tinned copper, for phases mounted on suitable type Insulator, Independent neutral busbar including inter connecting wiring earth bus on insulation mount. Make Electrical Panel DB s Breakers (MCB, RCBO, ELCB MCCB) Legrand, Siemens, ABB, Schneider or equivalent. All DB s must named as per the SLD Load Calculation Sheet. Laminated SLD Load Calculation Sheet shall be placed near to DB Panel Locations. The RCCB RCBO shall be Hpi Si series MCB s shall be B C Curve (As per requirement). |  | 0.00 | 0.00 |  | 1650
91703 | A.1 | If any termination or connection of the unit services is required outside the site location (i.e., connection termination of the MEP unit to the airport MEP service or airport external façade or roof, etc.), then the contractor has to work in consultation with the airport to plan, design, and detail such connections. The contractor is to do all necessary site surveys to verify the optimal routing for the services in such cases. Finally, the contractor is to make good on any penetrations after installation, including providing fire seals as required as per airport requirements. |  | 0.00 | 0.00 |  | 950
91704 |  | SMDB |  | 0.00 | 0.00 |  | 115
91705 | A | METER METER PANEL |  | 0.00 | 0.00 |  | 105
91706 | C.1.1 | 10Way TPN Panel Board with 250A 4P MCCB incomer,and outgoings as per SLD Load Calculation Sheet. | Nos. | 0.00 | 1.00 |  | 0
91707 |  | LPDB |  | 0.00 | 0.00 |  | 0
91708 | A.1 | Supply, Installation, Testing Commissioning of kWH MFM Energy Meter Panel complete with Enclosure (If required as per site condition Airport TDM). Energy Meter shall be of Digital kVAH Type and Make Manufacturer from below list, or any other make with kVAH option with Approval from TS Department. For Make refer list below, Single Phase (For load below 40A) Make - MID (Algodue Electronica), Model - UEM 40-2C. Type - Direct. Three Phase (For load below 60A) Make - Secure, Model - Sprint 350, Type - Direct. Three Phase (For load above 60A) 1) Make - Secure, Model - Elite 445, Type - C.T. 2) Make - Conzerv (Schneider Electric), Model - EM6438, Type - C.T. 3) Make - L T, Model - Vega TM (WDM303FDWA1), Type - C.T. |  | 0.00 | 0.00 |  | 0
91709 | C.1.2 | 16Way TPN Panel Board with 125A 30 mA 4 P RCBO incomer,and outgoings as per SLD Load Calculation Sheet. | Nos. | 0.00 | 1.00 |  | 165000
91710 | A.1.1 | 250A 5A ENERGY METER (CT TYPE) | Nos. | 0.00 | 1.00 |  | 0
91711 |  | UPS DB |  | 0.00 | 0.00 |  | 38000
91712 | C.1.3 | 6 Way SPN Panel Board with 20A 30 mA 2P RCBO incomer and outgoings as per SLD Load Calculation Sheet. | Nos. | 0.00 | 1.00 |  | 0
91713 | D | LIGHT FIXTURES POINT WIRING |  | 0.00 | 0.00 |  | 15000
91714 | B | LV CABLING |  | 0.00 | 0.00 |  | 0
91715 | D.1 | Supply, Installation, Testing Commissioning of Light Fixture Point wiring (Light Fixtures to be as approved by Architect Design BOQ) with Lamps, Ballasts Drivers Starters, Switches Lighting Control Switch Board with Fire Rated LS LSZH PVC insulated Flexible Copper Wires 660 1100V grade through suitable size GI Conduit Heavy Duty PVC Conduit GI Trunking (Containment size Type selection as per site requirement), complete with suitable GI Back boxes, Earthing, accessories, flexible conduits, glands, saddles, supports, ropes for future wire pulling, Labeling of wires etc. with Termination of the same with Solderless Tinned Copper Lugs, etc. carrying out Surface Concealed wiring as per site condition maintain aesthetic of the unit. Wiring shall be as per IS 732. Make Light Fixtures Philips, Wipro, Crompton, Syska or equivalent. Make PVC Conduits Sudhakar, Shakti or equivalent. Make GI Conduits Techno Flex India, K. M. Cables Conduits or equivalent with Airport approval. The rate shall include wall chasing, chipping of floors, rough plastering, providing suitable supports brackets for conduit and Trunking suspension. |  | 0.00 | 0.00 |  | 0
91716 | D.1.1 | CEILING LAMP (Point Wiring only) | Nos. | 0.00 | 4.00 |  | 2100
91717 | D.1.2 | CEILING LAMP (Point Wiring only) | Nos. | 0.00 | 3.00 |  | 2100
91718 | D.1.3 | DOWN LIGHT (Point Wiring only) | Nos. | 0.00 | 55.00 |  | 1800
91719 | D.1.4 | 600 X 600MM LED PANEL LIGHT(Point Wiring only) | Nos. | 0.00 | 13.00 |  | 2200
91720 | D.1.5 | TRACK LIGHT BLACK FINISH (600X600MM) (Point Wiring only) | Nos. | 0.00 | 5.00 |  | 2200
91721 | D.1.6 | LED STRIP LIGHT WITH DIFFUSER(Point Wiring only) | Nos. | 0.00 | 1.00 |  | 2200
91722 | D.1.8 | INDICATIVE LOCATION OF SUSPENDED LIT SIGNAGE(Point Wiring only) | Nos. | 0.00 | 1.00 |  | 2200
91723 | D.1.7 | INDICATIVE SIGNAGE (Point Wiring only) | Nos. | 0.00 | 6.00 |  | 2400
91724 | D.1.8 | Lighting Control Switch board with switches as required (Point Wiring only) | Nos. | 0.00 | 1.00 |  | 2450
91725 | D.1.9 | EXIT LIGHT (Wall Ceiling Mounted) | Nos. | 0.00 | 3.00 |  | 2250
91726 | E | WIRING DEVICES (SWITCHES SOCKETS) |  | 0.00 | 0.00 |  | 0
91727 | E.1 | Supply, Installation, Testing Commissioning of Wiring Devices (Switches Sockets - Face Plate Finish as approved by Architect Matching to Architecture Finishes) with Fire Rated LS LSZH PVC insulated Flexible Copper Wires 660 1100V grade through suitable size GI Conduit Heavy Duty PVC Conduit GI Trunking (Containment size Type selection as per site requirement), complete with suitable GI Back boxes, Earthing, accessories, flexible conduits, glands, saddles, supports, ropes for future wire pulling, Labeling of wires etc. with Termination of the same with Solderless Tinned Copper Lugs, etc. carrying out Surface Concealed wiring as per site condition maintain aesthetic of the unit. Wiring shall be as per IS 732. Make Switch Sockets Anchor Roma Penta, Legrand, Havells Crabtree, Finolex, L T Switchgear or equivalent. Make PVC Conduits Sudhakar, Shakti or equivalent. Make GI Conduits Techno Flex India, K. M. Cables Conduits or equivalent with Airport approval. The rate shall include wall chasing, chipping of floors, rough plastering, providing suitable supports brackets for conduit and Trunking suspension. |  | 0.00 | 0.00 |  | 0
91728 | E.1.1 | 13A SINGLE SWITCHED SOCKET OUTLET | Nos. | 0.00 | 18.00 |  | 2650
91729 | E.1.2 | 13A DUAL SWITCHED SOCKET OUTLET | Nos. | 0.00 | 9.00 |  | 2750
91730 | E.1.4 | 13A DUAL SWITCHED SOCKET OUTLET + DUAL USB PORT | Nos. | 0.00 | 5.00 |  | 2850
91731 | E.1.5 | 16A SINGLE SWITCHED SOCKET OUTLET | Nos. | 0.00 | 12.00 |  | 2450
91732 | E.1.6 | 16A SINGLE SWITCHED METAL CLAD SOCKET OUTLET | Nos. | 0.00 | 19.00 |  | 3850
91733 | E.1.7 | 20A SINGLE SWITCHED METAL CLAD SOCKET OUTLET | Nos. | 0.00 | 1.00 |  | 4250
91734 | E.1.8 | 20A SINGLE SWITCHED METAL CLAD SOCKET OUTLET | Nos. | 0.00 | 1.00 |  | 4250
91735 | E.1.9 | 16A UNSWITCHED FUSED CONNECTION OUTLET WITH-OUT NEON INDICATOR | Nos. | 0.00 | 1.00 |  | 2850
91736 | E.1.9 | 20A UNSWITCHED FUSED CONNECTION OUTLET WITH-OUT NEON INDICATOR | Nos. | 0.00 | 1.00 |  | 2850
91737 | E.1.10 | 20A DOUBLE POLE SWITCH WITH NEON INDICATOR | Nos. | 0.00 | 1.00 |  | 3250
91738 | E.1.10 | 16A DOUBLE POLE SWITCH WITH NEON INDICATOR | Nos. | 0.00 | 1.00 |  | 3250
91739 | E.1.11 | 20A SINGLE SWITCHED SOCKET OUTLET | Nos. | 0.00 | 1.00 |  | 2450
91740 | E.1.13 | 63A THREE PHASE INDUSTRIAL SWITCHED SOCKET (5 PIN) (WALL MOUNTED) | Nos. | 0.00 | 1.00 |  | 8500
91741 | E.1.14 | 32A THREE PHASE INDUSTRIAL SWITCHED SOCKET (5 PIN) (WALL MOUNTED) | Nos. | 0.00 | 4.00 |  | 6500
91742 | F | CONTAINMENT (CABLE TRAY TRUNKING) |  | 0.00 | 0.00 |  | 0
91743 | F.1 | Supply Installation of GI Cable Tray GI Cable Trunking, through Wall Ceiling Floor as per drawings, complete with standard accessories factory made fittings, earthing throughout the run with copper braids, wall ceiling suspended supports, etc. Make Cable Management System Dudhat, Super, K.R. Power supports or equivalent with Airport approval. |  | 0.00 | 0.00 |  | 0
91744 | F.1.1 | 100 x 100 MM CABLE TRUNKING | Mtr. | 0.00 | 9.00 |  | 1250
91745 | F.1.1 | 75 x 75 MM CABLE TRUNKING | Mtr. | 0.00 | 9.00 |  | 1150
91746 | F.1.2 | 50 x 50 MM CABLE TRUNKING | Mtr. | 0.00 | 18.00 |  | 1050
91747 | G | UPS SYSTEM |  | 0.00 | 0.00 |  | 0
91748 | G.1 | Supply, Installation, Testing Commissioning of UPS along with required Battery for specified back-up time, complete with Battery Stand (If required) standard accessories equipments required for complete functioning of the system, earthing, support system (if required), etc. Make UPS System Luminous, APC, Microtek or equivalent with Airport approval. |  | 0.00 | 0.00 |  | 0
91749 | G.1.1 | 3 KVA Single phase UPS with 30 Minute Back-up | Nos. | 0.00 | 1.00 |  | 65000