## PriceBidservice
SubItemUniqueCode | ItemCode | ItemName | UOM | Rate | Quantity | Remarks | SupplierRate
155324 |  | 100 mm thick FR Gypsum Partition (with Single Frame) of 2.4 Meter Ht. - Providing and fixing 100 mm thick partition made 12mm thk. FR Gypsum on both side of MS framework 40x40mm @ 600mm c or c bothways (framework to be followed with Fire Resistant Coating) as per design and details given in drawing or Architect instruction. Rate is inclusive of all necessary hardware and fixtures. Note - 125mm depth to be achieve by double MS framework and FR Gypsum board on both side of it. Finishes on both sides. | smt | 0.00 | 122.40 |  | 0
155325 |  | 100 mm thick FR Gypsum Partition (with Single Frame) of 1.2 Meter Ht. - Providing and fixing 100 mm thick partition made 12mm thk. FR Gypsum on both side of MS framework 40x40mm @ 600mm c or c bothways (framework to be followed with Fire Resistant Coating) as per design and details given in drawing or Architect instruction. Rate is inclusive of all necessary hardware and fixtures. Note - 125mm depth to be achieve by double MS framework and FR Gypsum board on both side of it. Finishes on both sides. | smt | 0.00 | 15.60 |  | 0
155326 |  | Door - Providing and Fixing a Door made of 35 Mm thk FRP door to be finish with a Laminate from all side with a Vision panel of size 150 MM X 1200 MM with all hardware inclusive of size ( 900 MM X 2100 MM) | Nos | 0.00 | 3.00 |  | 0
155327 |  | Door - Providing and Fixing a Solid Door made of 35 Mm thk FRP door to be finish with a Laminate from all side with all hardware inclusive of size ( 900 MM X 2100 MM) | Nos | 0.00 | 2.00 |  | 0
155328 |  | Paint - Providing and applying three (minimum) coats of PT-01 Royal Emulsion Luxury Paint, Make - Asian Paints, as specified in drawing, with a coat of approved primer including the cost of scraping, levelling and preparing the surfaces with filling materials (putty) required primer, along with sand papering wherever required, scaffolding etc. complete as per specs with giving necessary drying period for each coat of approved colours and shade with roller. Contractor must get sample approved by the Architect before executing. All complete to the entire satisfaction of Project Manager. Refer finishing schedule for the Paint code. | smt | 0.00 | 224.80 |  | 0
155329 |  | Frosted Film - Frosted Face cut film to be fixed directly on existing glass with 80 Micron cast film with frosted glass apperence | smt | 0.00 | 17.40 |  | 0