## PriceBidservice
SubItemUniqueCode | ItemCode | ItemName | UOM | Rate | Quantity | Remarks | SupplierRate
101265 |  | ANTI TERMITE TREATMENT- Area ALL BOH FOH - Providing doing anti termite treatment with IMIDACLOPRID (OZIER) for entire area (Pest control) Diluting and injecting chemical emulsion 3 inch in floor for pre constructional Anti Termite treatment and creating a continuous chemical @ 4 feet center to center barrier all over as per manufacturer specification and ISI standards. (OR AS APPVD.) including a 1 year guarantee under suitable undertaking on stamp paper etc, complete as directed by Architect.(Mode of measurement is to be carpet area of floor and not the area of surface treated). | Sq.m. | 0.00 | 175.00 |  | 0
101266 |  | CIVIL WORK |  | 0.00 | 0.00 |  | 0
101267 |  | WATERPROOFING Toilet, Kitchen, Bar Area - Providing and Applying Fosroc RFX Brush Bond Coating waterproofing to RCC slabs comprising of the following operations. 1. Removal of Top Screed from the Mother Slab. 2. Cleaning of the Mother Slab with Hard Brush Removal of Dirt from the Surface with Air Blowers 3. Applying of the Fosroc RFX Brush Bond Coating on the mother slab with Brush in Clock wise directions on all 2 Sides Walls till 450m.m Height . If the Floor has to be raised 150m.m 4. After drying of the 1st Coat of the Brush Bond Coating . 2nd Coat is applied in the Anticlockwise Directions 5. After drying of entire Surface say 24 Hours . we will fill Water to 3 Inch Levels for Ponding Testing. 6. Water will be kept for observations for 72 Hours . If Leakage is observed . Water is emptied 7. Above Procedure is Repeated . 8. If No Leakage is observed after 72 Hours . 9. Water will be drained out from the Floor Surface 10. Protective Screeding mixed with FOSROC NITOBOND SBR of Average 25m.m thickness is done on the Water Proofing Surface Coving on Side Walls . 11. After Dryings of Protective Screed say 2 Days. Drain Lines are laid on the Floor with Slope main Drain lines chambers are done . 12 . After this floor raising by Light Seaproax block is done followed by Kota Stone Flooring | Sq.m. | 0.00 | 100.00 |  | 0
101268 |  | BOH, TOILET BAR RAISED AREA (up to 300 mm) - Providing Filling light wt. Siporex block bats to conceal drainage plumbing lines. The Top layer should be finished properly to receive P.C.C base flooring layer on it. The same shall be completed as per the details are provided in drawings or as directed by Architect. | Sq.m. | 0.00 | 53.00 |  | 0
101269 |  | Front of Toilet RAISED AREA (up to 150 mm) - Providing Filling light wt. Siporex block bats to conceal drainage plumbing lines. The Top layer should be finished properly to receive P.C.C base flooring layer on it. The same shall be completed as per the details are provided in drawings or as directed by Architect. | Sq.m. | 0.00 | 2.00 |  | 0
101270 |  | Providing Laying P.C.C 1 3 6 of average thickness of upto 50mm of M 10 grade of concrete (1 cement 3 coarse sand 6 graded stone aggregate 20 mm nominal size) as floor base. | Sq.m. | 0.00 | 175.00 |  | 0
101271 |  | 100 MM THICK BLOCK MASONARY - Providing Laying of block masonry of thickness 100mm in super structure, Bar Area, Toilet BOH Area using cement mortar 1 4 (1 cement 4 coarse sand) mix, joints finished, curing complete as per specification and drawing or as directed by Project Manager. | Sq.m. | 0.00 | 120.00 |  | 0
101272 |  | P or L12-15mm thick plaster in cement mortar 1 4 (1 cement 4coarse sand) to ceiling, all typesof R.C.C. work, brick work surfaces at all levels in line,level and plumb including smooth cement finish and providing necessary grooves at junctions of walls.Rate shall be inclusive of scaffolding and complete with curing etc | Sq.m. | 0.00 | 225.00 |  | 0
101273 |  | RCC LINTEL BEAM - P or L in place (cast in situ) RCC lintel beams in 100mm th. blockwork @ 1200 mm and at Door lintel lvtl approx. 2400mm from FFLvl. (1 4 8) 100mm high with 4 no. feet s 8mm th. Steel bars as per general specifications, complete in all respects | Rm | 0.00 | 140.00 |  | 0
101274 |  | TILING WORKS, FLOORING |  | 0.00 | 0.00 |  | 0
101275 |  | FOH Area Floor Tiles-01 ( 1200 x 600 ) - Providing and laying of VITRIFIED floor tile of size 1200 x 600 mm of approved make and Shade laid over 40 mm thick cement mortar 1 4 (1 cement 4 coarse sand) mix jointed with white cement slurry, mixed with pigment to match color of tile. Cost to include chamfering if any, cutting , edge rubbing etc., complete as per design and drawing, with 3 mm Spacers finished with Matching Epoxy Grouting. Necessary Protection by covering with PVC sheet shall be provided for Flooring till the handover of the Outlet.It has to meet the specs of RA level. ( Base rate of Tiles @ Rs. 75.00 Sqft ) | Sqm | 0.00 | 75.00 |  | 2475
101276 |  | MOH Area Floor Tiles-02( 1200 x 600 ) - Providing and laying of VITRIFIED floor tile of size 1200 x 600 mm of approved make and Shade laid over 40 mm thick cement mortar 1 4 (1 cement 4 coarse sand) mix jointed with white cement slurry, mixed with pigment to match color of tile. Cost to include chamfering if any, cutting , edge rubbing etc., complete as per design and drawing, with 3 mm Spacers finished with Matching Epoxy Grouting. Necessary Protection by covering with PVC sheet shall be provided for Flooring till the handover of the Outlet.It has to meet the specs of RA level. ( Base rate of Tiles @ Rs. 75.00 Sqft ) | Sqm | 0.00 | 23.00 |  | 2475
101277 |  | Anti-skid Commercial Tiles -03 ( BOH Area) - Providing and laying of Anti-skid VITRIFIED Commercial floor tile of size 600 x 600 mm of approved make and Shade laid over 40 mm thick cement mortar 1 4 (1 cement 4 coarse sand) mix jointed with white cement slurry, mixed with pigment to match color of tile. Cost to include chamfering if any, cutting , edge rubbing etc., complete as per design and drawing, with 3 mm Spacers finished with Matching Epoxy Grouting. Necessary Protection by covering with PVC sheet shall be provided for Flooring till the handover of the Outlet.It has to meet the specs of RA level. ( Base rate of Tiles @ Rs. 80.00 Sqft ) | Sqm | 0.00 | 42.00 |  | 2550
101278 |  | Toilet Area Floor Tiles - Providing and laying of VITRIFIED floor tile of size 1200 x 600 mm of approved make and Shade laid over 40 mm thick cement mortar 1 4 (1 cement 4 coarse sand) mix jointed with white cement slurry, mixed with pigment to match color of tile. Cost to include chamfering if any, cutting , edge rubbing etc., complete as per design and drawing, with 3 mm Spacers finished with Matching Epoxy Grouting. Necessary Protection by covering with PVC sheet shall be provided for Flooring till the handover of the Outlet.It has to meet the specs of RA level. ( Base rate of Tiles @ Rs. 110.00 Sqft ) | Sqm | 0.00 | 4.00 |  | 2987.25
101279 |  | Toilet Lobby - Providing and fixing 16 to 18mm thick Granite Stone for Flooring laid over 30 mm. thick cement mortar 1 4 (1 cement 4 coarse sand) and jointed with cement slurry complete as per pattern and design .including full round moulding, rubbing, polishing curing as required complete in all respect. ( Basic cost of granite stone @ Rs. 250.00 Sqft )( Actual size of stone to be measured paid ). | Sqm | 0.00 | 5.00 |  | 4842
101280 |  | Executive Lounge area - Providing fixing carpet flooring (1500GSM 12 to 14mm thick Nylon Printed Customized) with 8mm thick underlay base foam including all fixing arrangement complete in all respect. ( Basic cost of carpet @ Rs.400.00 Sqft ) | Sqm | 0.00 | 27.00 |  | 5380
101281 |  | Executive Lounge area - Providing fixing carpet Tile skirting 100mm high including all fixing arrangement complete in all respect. ( Basic cost of carpet @ Rs.400.00 Sqft ) | Rmt | 0.00 | 20.00 |  | 1066
101282 |  | At Reception Entry Lounge dininng entry - Providing laying floor SS transition profile as per approved sample including all fixing arrangement between junction of two type flooring i.e. wooden carpet tile or stone junction complete in all respect.( Basic cost for Transition profile @ Rs. 350.00 Rmtr) | Rmt | 0.00 | 7.00 |  | 625
101283 |  | Door Jambs in Granite - BOH Area- Providing and fixing of 19 mm thk. Black Granite Jamb in floor or wall over a bed of 20 mm thk. Cement mortar 1 4 (1 Cement 4 coarse sand) joints filled with epoxy adhesive to match the color of granite. Rate shall be including polished granite, necessary wastage, cutting, edge grinding and polishing as per the instructions of the Project Manager, complete. Width of Jamb 200 mm.Basic | Rmt | 0.00 | 8.00 |  | 1950
101284 |  | FOH Area Skirting - Providing and laying of VITRIFIED tile Skirting of size 1200 x 600 mm of approved make and Shade laid over 12 mm thick cement mortar 1 4 (1 cement 4 coarse sand) mix jointed with white cement slurry, mixed with pigment to match color of tile. Cost to include chamfering if any, cutting , edge rubbing etc., complete as per design and drawing, with 3 mm Spacers finished with Matching Epoxy Grouting. Necessary Protection by covering with PVC sheet shall be provided for Flooring till the handover of the Outlet.It has to meet the specs of RA level. ( Base rate of Tiles @ Rs. 75.00 Sqft ) | Rmt | 0.00 | 70.00 |  | 475
101285 |  | Kitchen Skirting - Providing and laying of Anti-skid VITRIFIED Commercial tile skirting of size 600 x 600 mm of approved make and Shade laid over 12 mm thick cement mortar 1 4 (1 cement 4 coarse sand) mix jointed with white cement slurry, mixed with pigment to match color of tile. Cost to include chamfering if any, cutting , edge rubbing etc., complete as per design and drawing, with 3 mm Spacers finished with Matching Epoxy Grouting. Necessary Protection by covering with PVC sheet shall be provided for Flooring till the handover of the Outlet.It has to meet the specs of RA level. ( Base rate of Tiles @ Rs. 80.00 Sqft ) | Rmt | 0.00 | 45.00 |  | 490
101286 |  | FALSE CEILING WORK |  | 0.00 | 0.00 |  | 0
101287 |  | Reception, Manager Cabin, Male Female toilet, Kitchen FOH Area - Providing and fixing split level gypsum board false ceiling ( Fire Rated ) including providing and fixing GI grade 175 (120 gm or m2) perimeter, channels (20 x 30 x 27 x 0.50mm thick) fixed to brick masonry or partition or hanging with existing ceiling or existing M.S. frame work and suspended GI intermediate channel. Rate to include making necessary cut out or opening for light fitting A C diffuser etc. The cut out to have perimeter channel of size 20x27x30x.5mm all round and supported suitably and finally finished with gypsum board and finally finished with required tapping the joints, base primer, putty to recieve paint complete in all respect. (Actual plan area to be measured paid.). | Sqm | 0.00 | 115.00 |  | 2560
101288 |  | MS work for supporting Wooden Rafters - Supplying, fabricating, and fixing in position at all heights and levels with all leads, with structural steel works like Angles, channel, Flats, Tees, Pipes, Tubes, insert plates, bolts, fasteners, I-beams, girder, cleat etc. all as per structural drawings and including Cutting of components to required lengths or widths and shapes or profiles, welding, grinding, scafoldding finally finished with base primer paint of approved make shade complete in all respect. | KG | 0.00 | 650.00 |  | 265
101289 |  | Providing Making fixing in position Wooden rafters ( 20mm x 50mm ) made of Acacia Wood finish with Veneer of approved make shade including all fixing arrangement finally finish with polish as required complet in all respect. ( Base rate of Veneer @ Rs. 150.00 Sqft ) | Sqm | 0.00 | 48.00 |  | 6187
101290 |  | Cove- Making cove in ceiling made with POP GI framing complete as per design. (Note - Cove to be complete from inner side as well) The rate shall be inclusive of necessary framework, making cut-out for light fixtures, bulkheads etc. | Rmt | 0.00 | 12.00 |  | 650
101291 |  | Providing fixing Trap door to be made of 12mm thick HDHMR board finished with paint to match the shade of false ceiling. The trapdoor edges to be finished with 10mm thick teak wood lipping. The item is inclusive of all fittings, fixtures and hardware; providing fixing all necessary SS hinges (concealed), approved locking system, tied with safety chain, any frames, necessary support structure from the ceiling for fixing the trap door shutters, shadow gap, tools and tackles etc. Rate shall include all wastage, necessary cutting,all leads and lifts at all levels, loading and unloading, transportation and all other incidental charges, cost of materials, providing patterns,as per design, labour, etc.,complete as per specification, design details,as per the instructions of the Architect or Engineer in charge. Refer to detail drawing |  | 0.00 | 0.00 |  | 0
101292 |  | 350 x 350mm | Nos | 0.00 | 1.00 |  | 2250
101293 |  | 150 x 150 | Nos | 0.00 | 3.00 |  | 1650
101294 |  | 1550 x 1250 | Nos | 0.00 | 1.00 |  | 14500
101295 |  | DOOR WINDOW WORK |  | 0.00 | 0.00 |  | 0
101296 |  | Wooden Door Frame - Providing and fixing 125 x 50mm Sal wooden door and window frames with single rebate including necessary hold-fasts on either side fixed in line and level, edges, mouldings over rough ground wooden frame cutting of grooves, edges, mouldings. The frame to be treated with necessary anti-termite chemical and fire retardant paint, PU Paint as required complete in all respect. | Cum | 0.00 | 0.15 |  | 122542
101297 |  | Male female toilet entry door - Providing and fixing 32 mm. thick flush door shutters core of 25mm thick HDHMR Board construction with well matched 1mm thick laminate sheet of approved make shade on inner faces of shutter external face of shutter finish with 6mm thick MDF panels to mke dilla type finished with PU Paint of approved make shade including teak wood edge lipping (10mm thick) finish with PU Paint, all required fittings such as 4 nos. 125 mm. size brass butt hinges with necessary screws and S.S. fittings including handles, tower bolts, door stopper, rubber buffer, lock etc. complete in all respect.( Basic cost of laminate @ Rs. 90.00Sqft) ( Actual size of shutter to be measured paid ). 750 x 2100 | Nos | 0.00 | 2.00 |  | 36500
101298 |  | BOH Area entry door - Providing and fixing 32 mm. thick flush door shutters with vision slit ( 325 x 475mm ) core of 25mm thick HDHMR Board construction with well matched 1mm thick laminate sheet of approved make shade on inner faces of shutter external face of shutter finish with 6mm thick MDF panels to mke dilla type finished with PU Paint of approved make shade including teak wood edge lipping (10mm thick) finish with PU Paint, 6mm thick toughened glass for vision panel, all required fittings such as 4 nos. 125 mm. size brass butt hinges with necessary screws and S.S. fittings including handles, tower bolts, door stopper, rubber buffer, lock etc. complete in all respect.( Basic cost of laminate @ Rs. 90.00Sqft) ( Actual size of shutter to be measured paid ). 1200 x 2100 with Vision Panel | Nos | 0.00 | 1.00 |  | 65000
101299 |  | Manager Room Bar Storage - Providing and fixing 32 mm. thick slidding flush door shutters core of 25mm thick HDHMR Board construction with well matched 1mm thick laminate sheet of approved make shade on inner faces of shutter external face of shutter finish with 6mm thick MDF panels to mke dilla type finished with PU Paint of approved make shade including teak wood edge lipping (10mm thick) finish with PU Paint, all required hardwre for slidding arerangement with necessary screws and S.S. fittings including handles, tower bolts, door stopper, rubber buffer, lock etc. complete in all respect.( Basic cost of laminate @ Rs. 90.00Sqft) ( Actual size of shutter to be measured paid ). ( Male female toilet Kitchen entry door ) |  | 0.00 | 0.00 |  | 0
101300 |  | 750 x 2100 | Nos | 0.00 | 1.00 |  | 34500
101301 |  | 900 x 2100 | Nos | 0.00 | 1.00 |  | 36500
101302 |  | Palmet above Sliding door - Fabricating and installing the pelmet made out of 19MM thk. HDHMR board finish with 1mm thick laminate both sides 150 MM height and wdth approx 100 mm width and in line level with slidding door as per detailed drawings or site instructions. Rates to include finishing exposed surfaces of the pelmet with HDHMR Board with headless nails and finishing at but Joint sample need to approved From Architect. | Rmt | 0.00 | 4.00 |  | 1850
101303 |  | PARTITION, PANELING FRAMING WORK |  | 0.00 | 0.00 |  | 0
101304 |  | M.S. Frame work for Partition paneling with Existing airpor wall - Supplying, fabricating, and fixing in position at all heights and levels with all leads, with structural steel works like Angles, channel, Flats, Tees, Pipes, Tubes, insert plates, bolts, fasteners, I-beams, girder, cleat etc. all as per structural drawings and including Cutting of components to required lengths or widths and shapes or profiles, welding, grinding, scafoldding finally finished with primer complete in all respect. | Sqm | 0.00 | 280.00
101305 |  | BOH Area walls - Providing and fixing 12mm thick Cement board of approved make on one side of existing M.S. frame work including all fixing arrangement complete in all respect . | Sqm | 0.00 | 95.00 |  | 1925
101306 |  | FOH MOH Area Paneling over MS Frame work - Providing and fixing 12mm thick HDHMR ply of approved make on one or both sides of existing M.S. frame work including all fixing arrangement complete in all respect . | Sqm | 0.00 | 620.00 |  | 1614
101307 |  | Providing and fixing 19mm thick HDHMR ply of approved make on wall with required M.S. frame work including all fixing arrangement complete in all respect . | Sqm | 0.00 | 17.00 |  | 2690
101308 |  | FAÇADE WORK - Bulkhead - Providing fixing 175mm wide 300mm high bulkhead made of double MS framework of 50x50mm (framework to be followed with Fire Resistant Coating)wrapped with 12mm thk. HDHMR board all outer side out side, top Bottom surfaces. Top 90mm wide part front 300mm high 175mm wide bottom patta to be finished with lamiante of approved make shade. Support of bulkhead to be taken from existing airpot MS frame work welded with vertical MS Members Please refer the elevation drawing and ceiling drawing for more details of bulkhead and partition or paneling. Rate is inclusive of all necessary hardware, wastage, making provision for fixing signages, electrical wiring fixtures. Measurement as per elevation. ( Base Rate of laminate @ Rs.90.00 Sqft ) | Sqm | 0.00 | 9.00 |  | 11575
101309 |  | Paneling Under Bulk head for back lit Logo base - Providing and fixing in position 12mm thick HDHMR board paneling as per design made of 50mm x 50mm MS frame work 100mm deep finished with 12mm thick HDHMR Board paneling finally finished with laminate of approved make shade as per design including all fixing arrangement MS frame work welded with existing airpot frame work finish with base primer enamel paint . Rate shall also include all necessary hardware, fixing on partition. All complete as per the details, drawings or as directed by Architect or Engineer. ( Base Rate of laminate @ Rs.90.00 Sqft ) | Sqm | 0.00 | 3.00 |  | 8754
101310 |  | Providing fixing 200mm dia betan copper bowl screen as per design over existing HDHMR paneling including all fixing arrangement | Sqm | 0.00 | 13.00 |  | 7500
101311 |  | Providing and fixing 1mm thick laminate panelling over existing partition as per approved sample under betan copper bowl area including all fixing arrangement complete in all respect. Only finished area to be measured paid.( Basic cost of Laminate@ Rs.175.00Sqft ). | Sqft | 0.00 | 13.00 |  | 2797
101312 |  | Providing making fixing in position Wedge type Partition as per Design made of 12mm thick HDHMR boad vertcally horigentally including all fixing arrangement finally finished with laminate in all sides of partition complate. | Sqm | 0.00 | 26.00 |  | 13000
101313 |  | Providing and fixing 1mm thick laminate panelling with grooves over existing partition as per approved sample including all fixing arrangement complete in all respect. Only finished area to be measured paid.( Basic cost of Laminate@ Rs.90.00Sqft ). | Sqm | 0.00 | 16.00 |  | 2500
101314 |  | In Façade Dinning Area Side - Providing fixing Teracota jali 60 x 200 x 200mm as per approved sample between aluminium glazing including all fixing arrangement complete. The rate inclusive of all height lead lift, required equipements, labour, scafolding etc, | Sqm | 0.00 | 9.00 |  | 11836
101315 |  | In Façade Dinning Area Side - Fabricating and Fixing of Glazed Aluminium Partition System of 50 x 25 mm thick section using Top, Side bottom section as per details.Proprietary Frame work The glazing to be formed out of 12mm thick clear toughened glass as per details. | Sqm | 0.00 | 7.00 |  | 6994
101316 |  | In Façade Dinning Area Side - Providing and applying self adhesive 3M Scotchal frosted crystal film of approved make to glazed partitions as per design and detail. Graphic patterns to be computer cut selected from manufacture feet s design pattern. Note Frosted film to be measured and paid for the actual fixed area only. | Sqm | 0.00 | 7.00 |  | 2250
101317 |  | Male, Female toilet Toilet Lobby - Providing fixing of Hand Wash Mirror of approx. size 450x900mm with 6mm thick Silver Mirror pasted on two layers of 19mm th. BWP ply backing with approved adhesive (Top layer and Mirror cut to shape as per elevation and bottom layer shorter in size to house LED profile for edge lighting), Mirror and top layer ply to be covered with 25mm SS PVD coated (Gold finish) edge binding. It is to be hung on the wall with all necessary arrangements hardware. Rate shall include all incidental, cutting, staging, scafolding, provision for electrical point for back cove, fixing profile lights etc, all complete in all respects as per drawing, Measurement as per elevation. (Make- Saint Gobin) (Basic Rate of Mirror Rs.200 or Per Sqft.) | Sqm | 0.00 | 3.00 |  | 10775
101318 |  | Providing fixing in position 3D Texture sheet of approved make sample over Existing partition or paneling including all fixing arrangement complete | Sqm | 0.00 | 30.00 |  | 5425
101319 |  | Providing and fixing 1mm thick laminate panelling with Grains necessary grooves over existing partition as per approved sample including all fixing arrangement grooves finishing as required complete in all respect. Only finished area to be measured paid.( Basic cost of Laminate@ Rs.175.00Sqft ). | Sqm | 0.00 | 45.00 |  | 3874
101320 |  | WALL FINISHES WORK |  | 0.00 | 0.00 |  | 0
101321 |  | Kitchen wall tiles - Providing and fixing Ist quality ceramic glazed wall tiles (thickness to be specified by the manufacturer), of approved make, in all colours, shades eany size as approved by Engineer-in-Charge for dado fixed with cement based high polymer modified quick set tile adhesive ( water based ) conforming to IS 15477, in a average 3mm thickness including filling the joints mixed with pigment to match the shade of the tiles to give a smooth surface.( Basic cost of tile@ Rs. 480.00 per Sqm) | Sqm | 0.00 | 86.00 |  | 2153
101322 |  | Male Female Toilet Wall Tiles ( Ceppo Clay ) upto 900mm ht. - Providing and fixing Ist quality ceramic glazed wall tiles ( 1200 x 600mm ) (thickness to be specified by the manufacturer), of approved make, in all colours, shades of any size as approved by Engineer-in-Charge, for dados, over 12 mm thick bed of cement mortar 1 3 (1 cement 3 coarse sand) and jointing with grey cement slurry @ 3.3kg per sqm, including pointing in white cement mixed with pigment of matching shade complete. ( Basic cost of tiles @ Rs.110.00 Sqft ) | Sqm | 0.00 | 15.00 |  | 3200
101323 |  | Male Female Toilet Wall Tiles ( Teal Blue ) above 900 to 2400mm ht - Providing and fixing Ist quality ceramic glazed wall tiles ( 75 x 300 ) (thickness to be specified by the manufacturer), of approved make, in all colours, shadesof any size as approved by Engineer-in-Charge, for dados, over 12 mm thick bed of cement mortar 1 3 (1 cement 3 coarse sand) and jointing with grey cement slurry @ 3.3kg per sqm, including pointing in white cement mixed with pigment of matching shade complete. ( Basic cost of tiles @ Rs.200.00 Sqft ) | Sqm | 0.00 | 17.00 |  | 4500
101324 |  | Reception Back wall tiles - Providing and fixing teracota wall tiles ( 100 x 225mm ) (thickness to be specified by the manufacturer), of approved make for dado, with adhesive of approved make over existing HDHMR board paneling including pointing in white cement mixed with pigment of matching shade of tile complete. ( Basic cost of tiles @ Rs.130.00 Sqft ) | Sqm | 0.00 | 9.00 |  | 3389
101325 |  | Buffet Counter Back wall Tile - Providing and fixing Mosaic tiles ( 20 x 20mm ) , of approved make for dado, with adhesive of approved make over existing HDHMR board paneling including pointing in white cement mixed with pigment of matching shade of tile complete. ( Basic cost of tiles @ Rs.700.00 Sqft ) | Sqm | 0.00 | 30.00 |  | 9469
101326 |  | Providing and fixing of 18 mm thk. Granite stone strip (50mm wide )wall over a bed of 12 mm thk. Cement mortar 1 4 (1 Cement 4 coarse sand) joints filled with epoxy adhesive to match the color of granite. Rate shall be including polished granite, necessary wastage, cutting, edge grinding and polishing as per the instructions of the Project Manager, complete. ( Base Rate of Granite @ Rs. 250.00 Sqft ) | Rmt | 0.00 | 45.00 |  | 950
101327 |  | Providing and applying 2 or more coats of Acrylic Emulsion paint on walls wherever advised . The surface shall be thoroughly cleaned and prepared by raking sand papering and applying putty to achieve smooth and truly levelled surface. Required number of coats and type of primer as prescribed by manufacture shall be applied before the application of finishing coat as recommended by manufactures feet specification | Sqm | 0.00 | 165.00 |  | 592
101328 |  | Providing and applying texture paint with undercoat and sealer, on pop puning wall as per manufacture recommendation. Rate to be inclusive of required scafolding, required base work for texture required tool plants etc., complete as per architect feet s approval. ( Base Rate of texture Paint @ Rs. 165.00 Sqft ). | Sqm | 0.00 | 8.00 |  | 2959
101329 |  | JOINERY CARPANTRY WORK |  | 0.00 | 0.00 |  | 0
101330 |  | Providing and Fixing Reception table with Top, side and facia of upper level to be finished in Laminate of approved make shade as per design ( L Type 650 + 2100 x 650 x 750 or 1050 ) The table shall be executed in split levels. The top level shall be 1050mm high and 300mm wide Laminate finish the second level shall be the working level at 750mm (finished). The worktop level, Side Facade finish in Stone 1mm thick brass laminate on round piller as per design. The edge of stone chemfered internal side edges shall be finished in PVC edge binding factory pressed in a reverse bevel edge. The facia shall have finished with Combination of laminate, 1mm thick brass laminate stone on the outside and laminate on the Inside.Table to have provision for raceways as per details. Table shall be provided with 2 storages below the countertop consisiting of open pencil drawer and one deep drawer. All necessary accessories like hinges, locks, profile handle, magnetic catchers, shall be of hettich make or equivalent.The channels used for the drawers shall be side mount, fully extendable, self closing type in SS.Hardware ( Base Rate of Stone @ Rs. 750.00 Sqft Laminate @ Rs. 90.00 Sqft Base rate of brass laminate @ Rs. 350.00 Sqft) | Nos | 0.00 | 1.00 |  | 165000
101331 |  | Dinning Area - P or F Buffet counter comprising of 18mm thk. prepolish granite top with SS inlay as per dwg. with 19x6mm SS inserts to be used as sliding rail. Front and side part of the shell to be finished in Ribbed laminate of approved make shade with some openable shutters and some without shutter shelf all internal surface to be finished in Calcutta white stone SS PVD coated in Gold finish skirting. The entire counter will be in MS Frame work with 19mm thick HDHMR Board with necessary shelves. All internal surface of storages to be finished with laminate all external surface to be finished with ribbed Laminate of approved make shade all exposed edges to be finished with edge tape included all hardware of approved make complete in all respect., Basic Rate of Granite Stone 250.00 Sqft Calcutta White Stone 850.00 sq. ft. Laminate @ Rs 90.00 Sqft. ( 5700 x 650mm Deep 900mm High ) | Sqm | 0.00 | 6.00 |  | 55000
101332 |  | Providing fixing counter with storage, counter top facade made of duly painted 50 x 50mm MS Box section frame work fixed to wall cladded with 18mm thick ribbed HDHMR Board on front as per details finished with PU Paint. Counter top, front side facia as shown in drawing to be finished with HDHMR Board as per design fixed over frame work with light glowing arrangement counter top finish with 18mm thick granite stone of approved shade with adhesive, including grinding, polishing, rounding of edges, chamfering of edges, silicon sealant as required etc. including internal storage also made of 19mm thick HDHMR board finished with laminate inside shutter of storage finished with 19mm thick CNC cut HDHMR finish with laminate of approved make shade required hardware complete as per design and drawing. complete in all respect. (Plan area to be measured). counter top width 150mm wide 75mm front facia with Granite stone base Rate 250.00 Sqft. Laminate 90.00 Sqft ( 2470 x 950mm high 1015mm Deep | Sqft | 0.00 | 3.00 |  | 5128
101333 |  | Male Female toilet Counter - Providing and fixing of Vanity counter without storage unit. The Counter top shall be formed out of 18-19 mm thk Granite stone shall be formed to shape with 19mm thick HDHMR board backing as per the details., Edge finished with 2mm thk PVC Edge banding as per the detail drawings Complete. ( Base Rate of Granite @ Rs. 250.00 Sqft ) ( Counter size 600 x 450mm ) | Nos | 0.00 | 2.00 |  | 19000
101334 |  | In Executive lounge Planter reception side - PLANTERS 200 mm Wide 200 to 300mm deep planter made out of 19mm thick HDHMR Board finished with with 1 mm thick laminate of approved make shade as per design all outer side inner side balancing laminate as or Architects approval. ( Base Rate of Laminate @ Rs. 90.00 Sqft ) | Sqm | 0.00 | 4.00 |  | 10222
101335 |  | In Executive lounge Planter reception side - Providing fixing 6mm thick CNC cut Metal Jali ( 200mm High ) as per design fixed over existing wooden planter including all fixing arrangement complete in all respect finally finished with PU Paint of approved make shade. | Rmtr | 0.00 | 4.00 |  | 8500
101336 |  | In Executive lounge above Planter reception side - Providing Making fixing in position 12mm thick HDHMR Board CNC cut Jali as per design fixed above planter including all fixing arrangement finally finished with PU Paint of approved make shade Complete. | Sqm | 0.00 | 20.00 |  | 5918
101337 |  | Providing and fixing Dumpster ( 600mm deep ) with Two Nos. 200mm high flap shutter at top then Openable shutter. Dumpster made of 19mm thick HDHMR Board finish with .8mm thick laminate inside all outer surface, Dumpster Top 50mm back splash finished with 1mm thick laminate of approved make shade as per details shown in drawing . Flap Shutters openable Shutters of Dumpster to be formed of 19mm thick HDHMR board finish with 1mm thick laminate l exposed edges finished with bending tap as per details shown in drawing. Rate to inclusive of all hardware of approved make . Base rate of Laminate @ Rs. 90.00 Sqft | Sqm | 0.00 | 2.00 |  | 11298
101338 |  | Providing fixing bar counter top facade made of duly painted 50 x 50mm MS Box section frame work fixed to wall cladded with 18mm thick ribbed HDHMR Board on front both sides of bar counter wall above 500mm level to counter top as per details finished with PU Paint finish floor to upto 500mm high facade also cladded with 18mm thick HDHMR Board finish with laminate of approved make shade. Counter top, front side facia as shown in drawing to be finished with HDHMR Board as per design fixed over frame work with light glowing arrangement counter top finish with 18mm thick granite stone of approved shade with adhesive, including grinding, polishing, rounding of edges, chamfering of edges, silicon sealant as required etc. Complete as per design and drawing. complete in all respect. (Plan area to be measured). Bar counter top width 150mm wide 75mm front facia with Granite stone base Rate 250.00 Sqft. Laminate 350.00 Sqft | Sqm | 0.00 | 3.00 |  | 26900
101339 |  | Providing fixing Counter ( 850deepx150 back splash) with appropriate MS framework of counter top finished with BWP ply 19mm thk, finished with pre-polished granite with adhesive including edge moulding polishing as per Drawing and approved sample of moulding. Base Rate of Granite @ Rs. 250.00 Sqft | Sqm | 0.00 | 3.00 |  | 16587
101340 |  | Providing, making fixing Bar back display as per design 200 to 300mm deep with required M.S. or wooden frame work with 30mm thick HDHMR l board for required shelves finished with laminate of approved make shade on top bottom with 10mm thick teak wood edge lipping back of display also finish with brass laminate, required 8mm dia SS bar PVD coated gold finish for holding bottle finally finished with Tiles on external surface of display fixed with adhesive complete in all respect. (Basic Cost of Laminate @ Rs.350.00 Sqft Tile @ Rs. 600.00 Sqft ) | Sqm | 0.00 | 7.00 |  | 24587
101341 |  | Providing and placing in position Manager feet s table with side storage finish with Laminate made out of 19mm thk. HDHMR Board finished in appd. Laminate and edge in wooden liping patti finished with melamine polish colour matching with table top made of 19mm thick double HDHMR board ( 38mm Thick ) with back splash 19mm thick HDHMR Board finished with laminate of approved make shade with necessary support framework as approved, Cost to include all hardware, fasteners, and rubber or PVC leveller etc. complete in all respect as per detailed drawing. Size 1800 x 500 x 750 mm side storage 940 x 400 x 750mm ( Base Cost of laminate @ Rs. 90.00 Sqft ) | Nos | 0.00 | 1.00 |  | 35000
101342 |  | providing placing in position lamiante finish Pedistal 400 x 300mm x 600mm made of 19mm thick HDHMR borad with nesessary drawer shelves finish with laminate of approved make shade complete. ( base Rate of Laminate @ Rs. 90.00 Sqft ) | Nos | 0.00 | 1.00 |  | 10500
101343 |  | Manager Chair - Providing and placing in position Manager feet s Chair as per Approved sample | Nos | 0.00 | 2.00 |  | 6500
101344 |  | Overhead Storage - Providing and placing in position Manager feet s overhead storage made out of 18mm thk. marine ply finished in appd. Laminate with necessary support framework as approved, Cost to include all hardware, fasteners, and rubber or PVC leveller etc. complete in all respect as per detailed drawing. Size 1800 x 450 x 600 mm ( Base Cost of Laminate @ Rs. 90.00 Sqft ) | Sqm | 0.00 | 2.00 |  | 19906
101345 |  | Soft board paneling Manager Room - Providing and Fixing in position softboard of specified size in Dark Grey Fabric complete in all respect as per detailed drawing. Panel Size 750 x 600mm | Sqm | 0.00 | 2.00 |  | 6500
101346 |  | Providing placing in position wooden tables 610mm x 350 x 450mm high as per approved sample | Nos | 0.00 | 14.00 |  | 16500
101347 |  | Providing and fixing Garbage bin ( 700mm deep ) with flap shutter at top Openable shutter at front PVC dust bin inside the storage. Garbage bin made of 19mm thick HDHMR Board finish with .8mm thick laminate inside all outer surface, Garbage bin, Top finished with 1mm thick laminate of approved make shade as per details shown in drawing . Flap Shutters garbage bin at top to be formed of 19mm thick HDHMR board finish with 1mm thick laminate openable Shutters of garbage bin to be formed of 19mm thick HDHMR board CNC cut exposed edges finished with bending tap as per details shown in drawing. Rate to inclusive of all hardware of approved make . Base rate of Laminate @ Rs. 90.00 Sqft | Sqm | 0.00 | 0.50 |  | 30666
101348 |  | Providing and placing in position open shelves storage made out of 19mm thk. HDHMR board shelves finished with . Laminate of approved make shade at top bottom with necessary support framework exposed edges finish with PVC edge bending complete. Cost to include all required hardware for fixing arrangement fasteners, and rubber or PVC leveller etc. complete in all respect as per detailed drawing. Size 900 x 450 x 1050 mm ( Base Cost of Laminate @ Rs. 90.00 Sqft ) | Sqft | 0.00 | 1.00 |  | 17000
101349 |  | Providing and fixing in position LT Panel DB storage units 400mm Deep with Louver Shutters formed of 19mm thick fire rated Ply formwork or carcass with adjustable shelves as per details.The storage to be finished with laminate of approved make shade. Externally finished with 1mm thick laminate of approved make shade. All internal surfaces to be laminated with 0.8mm thick laminate to approved shade. The LT Panel DB Storage should be perforated with louvers for Ventilation as per detailed drawing. Cabinet to be complete with all hardware installed as directed to consist of the following Louvers Shutter to have soft closing hinge of approved make installed strictly a per manufacturers guidelines with requisite tools. Each set of shutters to be provided with 1 no multi purpose lock as specified, recessed handles , auto bolt, 50mm high skirting with laminate finish etc.To be completed as per the Detailed Drawing Architect feet s Approval. | Sqm | 0.00 | 4.00 |  | 18500
101350 |  | Providing fixing Hood Seperation system as per design including all fixing arrangement | Nos | 0.00 | 1.00
101351 |  | MISC. Work |  | 0.00 | 0.00 |  | 0
101352 |  | Providing and fixing 25mm X 25mm SS corner Guard fixed with as per approved adhesive or 3M tape or SS Screw as approved by Architect. Complete with all respect as per detail drawing Architect Instructions. | Rmtr | 0.00 | 25.00 |  | 1250
101353 |  | Providing and fixing 20mm X 20mm SS PVD coated god finish corner Guard fixed with as per approved adhesive or 3M tape or SS Screw as approved by Architect. Complete with all respect as per detail drawing Architect Instructions. | Rmt | 0.00 | 20.00 |  | 1450