## PriceBidservice
SubItemUniqueCode | ItemCode | ItemName | UOM | Rate | Quantity | Remarks | SupplierRate
104111 |  | Providing , laying and jointing best quality rigid SCH 40 - uPVC pipes ( Astral, Prince or Supreme make) with all fittings etc. for waste drains from wash basin, sinks, etc. or vent connections from sanitary fittings to vent pipe including testing etc. complete with screwed points, Rates inclusive of floor traps, floor extension piece, drain points, etc Complete |  | 0.00 | 0.00 |  | 0
104112 |  | 160 mm OD - | Rm | 0.00 | 0.00 |  | 0
104113 |  | 110 mm OD - | Rm | 0.00 | 20.00 |  | 1
104114 |  | 90 mm OD - | Rm | 0.00 | 0.00 |  | 0
104115 |  | 75 mm OD - | Rm | 0.00 | 25.00 |  | 0
104116 |  | 50 mm OD - | Rm | 0.00 | 15.00 |  | 0
104117 |  | 40 mm OD - | Rm | 0.00 | 0.00 |  | 0
104118 |  | 32 mm OD - | Rm | 0.00 | 0.00 |  | 0
104119 |  | 25 mm OD - | Rm | 0.00 | 0.00 |  | 0
104120 |  | 20 mm OD - | Rm | 0.00 | 0.00 |  | 0
104121 |  | 15 mm OD - | Rm | 0.00 | 0.00 |  | 0
104122 |  | Providing , laying and jointing best quality rigid Class 1, SDR 11 CPVC pipes ( Prince or Astral or Supreme make) with all fittings etc. for all sinks, etc. or vent connections from sanitary fittings to vent pipe including testing etc. complete with screwed points. Note Rates inclusive of All copper based bends, Elbows, and other required fittings |  | 0.00 | 0.00 |  | 0
104123 |  | 50 mm OD - | Rm | 0.00 | 0.00 |  | 0
104124 |  | 40 mm OD - | Rm | 0.00 | 0.00 |  | 0
104125 |  | 32 mm OD - | Rm | 0.00 | 35.00 |  | 0
104126 |  | 25 mm OD - | Rm | 0.00 | 70.00 |  | 0
104127 |  | 20 mm OD - | Rm | 0.00 | 115.00 |  | 0
104128 |  | 15 mm OD - | Rm | 0.00 | 0.00 |  | 0
104129 |  | Providing and fixing Zolto make Gate orball Valve with all fittings including Teflon tape and necessary accessories etc. |  | 0.00 | 0.00 |  | 0
104130 |  | 50 mm OD - | No. | 0.00 | 0.00 |  | 0
104131 |  | 40 mm OD - | No. | 0.00 | 0.00 |  | 0
104132 |  | 32 mm OD - | No. | 0.00 | 2.00 |  | 0
104133 |  | 25 mm OD - | No. | 0.00 | 5.00 |  | 0
104134 |  | 20 mm OD - | No. | 0.00 | 30.00 |  | 0
104135 |  | 15 mm OD - |  | 0.00 | 0.00 |  | 0
104136 |  | Providing and fixing insulation to hot water piping with extended synthetic rubber polymeric compound 9 mm thick preformed pipe sleeves, using propriety adhesive and self adhesive tapes, all as per the manufacturer s specifications. |  | 0.00 | 0.00 |  | 0
104137 |  | 15 mm dia | Rm | 0.00 | 0.00 |  | 0
104138 |  | 20 mm dia | Rm | 0.00 | 40.00 |  | 0
104139 |  | 25 mm dia | Rm | 0.00 | 10.00 |  | 0
104140 |  | Providing and fixing of following items of approved make including all accessarories and warrantty as per manufacturers specification etc. complete .( As Specified in FF E DocketorDrawings) |  | 0.00 | 0.00 |  | 0
104141 |  | Long Body Bib Cock (Jaguar CON-347KNM) | No. | 0.00 | 4.00 |  | 0
104142 |  | Wall Mixer (Jaguar CON-309KNM) | No. | 0.00 | 2.00 |  | 0
104143 |  | Deck Mixer (FLR-5167NB) | No. | 0.00 | 2.00 |  | 0
104144 |  | Angle Cock (Jaguar CON-053KN) | No. | 0.00 | 30.00 |  | 0
104145 |  | Basin Faucet (Jaguar FLR-5231K) | No. | 0.00 | 1.00 |  | 0
104146 |  | Bar Sink Cock (Jaguar FLR-5357N) | No. | 0.00 | 3.00 |  | 0
104147 |  | Pre rinse Hand Shower(ONLY FITTING) | No. | 0.00 | 1.00 |  | 0
104148 |  | Sensor Tap(ONLY FITTING) | No. | 0.00 | 1.00 |  | 0
104149 |  | Connection Pipe | No. | 0.00 | 30.00 |  | 0
104150 |  | Wash Basins as per Design | No. | 0.00 | 1.00 |  | 0
104151 |  | Waste coupling | No. | 0.00 | 1.00 |  | 0
104152 |  | bottle trap | No. | 0.00 | 1.00 |  | 0
104153 |  | Tissue paper holder ( ONLY FITTING) | No. | 0.00 | 0.00 |  | 0
104154 |  | Water meter (bill to be submitted) | No. | 0.00 | 1.00 |  | 0
104155 |  | Soap Dispenser ( ONLY FITTING) | No. | 0.00 | 2.00 |  | 0
104156 |  | geyser 25litres | No. | 0.00 | 1.00 |  | 0
104157 |  | geyser 15litres | No. | 0.00 | 0.00 |  | 0
104158 |  | geyser 10litres | No. | 0.00 | 0.00 |  | 0
104159 |  | geyser 3litres | No. | 0.00 | 2.00 |  | 0
104160 |  | 4 x 4 Cockroach Jali with Grating | No. | 0.00 | 8.00 |  | 0
104161 |  | Bar Sink-Frankie( Only Installation) | No. | 0.00 | 1.00 |  | 0
104162 |  | Knee operated Sink( Only Installation) | No. | 0.00 | 1.00 |  | 0
104163 |  | Chicken Inlet Table with Grease Trap( Only Installation) | No. | 0.00 | 1.00 |  | 0
104164 |  | 2 bowl Veg Prep Sink (Only Installation) | No. | 0.00 | 1.00 |  | 0
104165 |  | 2 bowl Dish wash Sink with Grease Trap( only Installation) | No. | 0.00 | 1.00 |  | 0
104166 |  | MOP+ Hand Wash Sink ( Only Installation) | No. | 0.00 | 1.00 |  | 0
104167 |  | Pot Sink With Grease Trap ( Only Installation) | No. | 0.00 | 1.00 |  | 0
104168 |  | BOOSTER PUMP(Supply Installation) | No. | 0.00 | 1.00 |  | 0
104169 |  | Exit Jaali at End Point | No. | 0.00 | 1.00 |  | 0
104170 |  | Water tank 1000 litres | No. | 0.00 | 0.00 |  | 0
104171 |  | Water tank 2000 litres | No. | 0.00 | 1.00 |  | 0
104172 |  | Submersible PumporWater Pump | No. | 0.00 | 0.00 |  | 0
104173 |  | SS 304 Graiters 300*300mm | No. | 0.00 | 8.00 |  | 0
104174 |  | SS 304 Graiters 300*300mm (Solid Top Cover) | No. | 0.00 | 1.00 |  | 0
104175 |  | SS 304 Graiters 600*600mm | No. | 0.00 | 0.00 |  | 0
104176 |  | SS 304 Graiters 900*900mm | No. | 0.00 | 0.00 |  | 0
104177 |  | Supply Installation of UPVC Nanhi trap of 4 way type to connect equipment drain. Installation to be completed with all required accessories | No. | 0.00 | 8.00 |  | 0