## PriceBidservice
SubItemUniqueCode | ItemCode | ItemName | UOM | Rate | Quantity | Remarks | SupplierRate
142692 | 1 | DISTRIBUTION BOARDs |  | 0.00 | 0.00 |  | 0
142693 |  | Supplying, Installation, Testing Commissioning of following size of recessed type wall mounted Double door (IP 43 protection) made out of 16 gauge (1.5 mm thick) M.S. sheet i c. powder coated painting, interconnections with supply fixing with the following accessories etc. as required. - Only Labour Work |  | 0.00 | 0.00 |  | 0
142694 | 1.1 | 8 way VTPN DB-1 |  | 0.00 | 0.00 |  | 0
142695 |  | Incomer 125A, 4P MCCB with inbuilt O L, S C and Earth Fault - 1 No |  | 0.00 | 0.00 |  | 0
142696 |  | BUSBAR Neutral links suitable for 8 way TPN DB 3 Nos. |  | 0.00 | 0.00 |  | 0
142697 |  | OUTGOING |  | 0.00 | 0.00 |  | 0
142698 |  | 6 - 32 Amp. SP MCB C Curve 24 Nos. | Set | 0.00 | 1.00 |  | 33000
142699 | 1.3 | 12 way TPN DB- LDB |  | 0.00 | 0.00 |  | 0
142700 |  | INCOMING 40 Amp 4 Pole MCB ( 10 kA) 1 No. |  | 0.00 | 0.00 |  | 0
142701 |  | BUSBAR Neutral links suitable for 12 way TPN DB 3 Nos. |  | 0.00 | 0.00 |  | 0
142702 |  | OUTGOING |  | 0.00 | 0.00 |  | 0
142703 |  | 40 Amp DP RCCB ( 30 mA) 3 Nos. |  | 0.00 | 0.00 |  | 0
142704 |  | 6 - 32 Amp. SP MCB C Curve 30 Nos. | Set | 0.00 | 1.00 |  | 35000
142705 | 1.4 | 12 way TPN DB- PDB |  | 0.00 | 0.00 |  | 0
142706 |  | INCOMING 63 Amp 4 Pole MCB ( 10 kA) 1 No. |  | 0.00 | 0.00 |  | 0
142707 |  | BUSBAR Neutral links suitable for 12 way TPN DB 3 Nos. |  | 0.00 | 0.00 |  | 0
142708 |  | OUTGOING |  | 0.00 | 0.00 |  | 0
142709 |  | 63 Amp DP RCCB ( 30 mA) 3 Nos. |  | 0.00 | 0.00 |  | 0
142710 |  | 6 - 32 Amp. SP MCB C Curve 30 Nos. | Set | 0.00 | 1.00 |  | 35000
142711 | 1.5 | 16 way SPN DB UPS DB-U1 |  | 0.00 | 0.00 |  | 0
142712 |  | INCOMING 63 Amp 2Pole MCB ( 10 kA) 1 No. |  | 0.00 | 0.00 |  | 0
142713 |  | BUSBAR Neutral links suitable for 12 way SPN DB 1 Nos. |  | 0.00 | 0.00 |  | 0
142714 |  | OUTGOING |  | 0.00 | 0.00 |  | 0
142715 |  | 63 Amp DP RCCB ( 30 mA) 1 Nos. |  | 0.00 | 0.00 |  | 0
142716 |  | 6 - 20 Amp. SP MCB D Curve 12 Nos. | Set | 0.00 | 1.00 |  | 6000
142717 | 2 | LIGHT POWER POINT WIRING |  | 0.00 | 0.00 |  | 0
142718 | 2.1 | Point wiring for DB controlled primary light points wall fan exhaust fan with 3x2.5sqmm (P+N+E) FRZHS PVC insulated 660 1100 volt grade stranded copper conductor wires, including circuit wiring, in recessed surface ISI marked 1.6mm thick 25mm dia MS Conduit including the cost of cutting making good chases in brick work complete as per specifications and as required. This item includes the Switch, face plate and zinc chromate passivated MS Box.(cost of MCB included in DB) | Nos | 0.00 | 32.00 |  | 2300
142719 | 2.2 | Point wiring for Secondary light points wall fan ceiling fan exhaust fan with 3x2.5sqmm (P+N+E) FRZHS PVC insulated 660 1100 volt grade stranded copper conductor wires, including circuit wiring, in recessed surface ISI marked1.6mm thick 25mm dia MS Conduit including the cost of cutting making good chases in brick work complete as per specifications and as required. | Nos | 0.00 | 66.00 |  | 1300
142720 | 2.3 | Point wiring for a 5Pin 6A 240 volt Primary universal switch socket outlet with 3x2.5sqmm (P+N+E) FRZHS PVC insulated 660 1100 volt grade stranded copper conductor wires, including circuit wiring, in recessed surface ISI marked 1.6mm thick 25mm dia MS Conduit including the cost of cutting making good chases in brick work and including the cost of supplying and fixing modular face plate mounted 5 pin 6 amp 240 volt combined shuttered socket outlet alongwith 6 amp 240 volt control switch housed in a zinc chromate passivated MS box with molded cover plate complete as per specifications and as required (Raw + UPS) | Nos | 0.00 | 8.00 |  | 3500
142721 | 2.4 | Point wiring for a 5Pin 6A 240 volt Secondary (Loop Point) universal switch socket outlet (3 outlets wired on 1 circuit) with 3x2.5sqmm (P+N+E) FRZHS PVC insulated 660 1100 volt grade stranded copper conductor wires, including circuit wiring, in recessed surface ISI marked 1.6mm thick 25mm dia MS Conduit including the cost of cutting making good chases in brick work and including the cost of supplying and fixing modular face plate mounted 5 pin 6 amp 240 volt combined shuttered socket outlet alongwith 6 amp 240 volt control switch housed in a zinc chromate passivated MS box with molded cover plate complete as per specifications and as required (Raw + UPS) | Nos | 0.00 | 22.00 |  | 1500
142722 | 2.6 | Point wiring for a 6 pin 16A 240volt Switch socket outlet , with 3x4.0sqmm (P+N+E) FRZHS PVC insulated 660 1100 volt grade stranded copper conductor wires, in recessed surface ISI marked 1.6mm thick 25mm dia MS Conduit including the cost of cutting making good chases in brick work and including the cost of supplying and fixing modular grid plate mounted 6 pin 240 volt 16 amp combined shuttered socket outlet alongwith 16 amp 240 volt control switch housed in a zinc chromate passivated MS box complete as per specifications and as required.(Primary Point) | Nos | 0.00 | 25.00 |  | 4500
142723 | 2.7 | Point wiring for a 6 pin 16A 240volt Switch socket outlet , with 3x4.0sqmm (P+N+E) FRZHS PVC insulated 660 1100 volt grade stranded copper conductor wires, in recessed surface ISI marked 1.6mm thick 25mm dia MS Conduit including the cost of cutting making good chases in brick work and including the cost of supplying and fixing modular grid plate mounted 6 pin 240 volt 16 amp combined shuttered socket outlet alongwith 16 amp 240 volt control switch housed in a zinc chromate passivated MS box complete as per specifications and as required.(Loop Point ( One Socket loop in one Ckt. )) | Nos | 0.00 | 8.00 |  | 4500
142724 | 2.8 | Point wiring for a 6 pin 16A 240volt Switch socket outlet , with 3x6.0sqmm (P+N+E) FRZHS PVC insulated 660 1100 volt grade stranded copper conductor wires, in recessed surface ISI marked 1.6mm thick 25mm dia MS Conduit including the cost of cutting making good chases in brick work and including the cost of supplying and fixing modular grid plate mounted 6 pin 240 volt 16 amp combined shuttered socket outlet alongwith 16 amp 240 volt control switch housed in a zinc chromate passivated MS box complete as per specifications and as required.(Geyzer + RO Point + Pump) | Nos | 0.00 | 4.00 |  | 5500
142725 |  | KITCHEN EQUIPMENT POINT WIRING. |  | 0.00 | 0.00 |  | 0
142726 | 2.9 | Wiring for 240 volts single phase and neutral 20 25Amps Metal clad 3 pin socket outlet in factory fabricated powder coated metal box with 20 25A DP MCB and plug top with 2x4sqmm + 1x2.5sqmm (Earth) 3rd pin box earthing in FRLS PVC insulated 660 1100 volt grade stranded FRZH copper conductor including wire, ISI marked 1.6mm thick 25 dia. recessed or surface MS conduit including the cost of cutting making good chases in brick work etc complete..(IP 67) | Nos | 0.00 | 3.00 |  | 6500
142727 | 2.12 | Wiring for 415 volts Three Phase and neutral 32A industrial 5pin socket outlet in factory fabricated powder coated PVC box with 32A FP MCB and plug top with 4x6sqmm+2x4sqmm (Earth) 5th pin box earthing in PVC insulated 660 1100 volt grade stranded FRZHS copper conductor wires, ISI marked1.6mm thick 50 dia. recessed or surface MS conduit including the cost of cutting making good chases in brick work etc complete ..(IP 67) | Nos | 0.00 | 2.00 |  | 7000
142728 | 3 | LIGHT FIXTURES AND FITTINGS |  | 0.00 | 0.00 |  | 0
142729 |  | Description | Unit | 0.00 | 0.00 |  | 0
142730 | 1 | Provinding Installation, connecting, testing and commissioning of the following light fixtures complete with housing, reflectors, all accessories i.e. copper wound Electronic ballast, HPF condensers, starters, holders, hanging fixing arrangements etc. complete as required - For detailed specification please refer RCP |  | 0.00 | 0.00 |  | 0
142731 |  | 72W, Suspended Linear Light(C1) | Nos | 0.00 | 1.00 |  | 500
142732 |  | 36W, Suspended Linear Light(C1) | Nos | 0.00 | 1.00 |  | 500
142733 |  | 30W ,Pendent LED Vertica LED(C6) | Nos | 0.00 | 21.00 |  | 500
142734 |  | 36W Hanging Light(C7) 3 NOS -108 WATT | Nos | 0.00 | 15.00 |  | 500
142735 |  | 120W Decorative Light(C8) SET OF 3 | Nos | 0.00 | 8.00 |  | 200
142736 |  | Strip Light | Mtr. | 0.00 | 50.00 |  | 100
142737 | 4 | ELECTRICAL CABLE CABLE TRAY RACEWAY EARTHING |  | 0.00 | 0.00 |  | 0
142738 | 4.1 | Supply laying testing and commissioning of following sizes of XLPE insulated PVC sheathed aluminium copper conductor armoured cable of 1.1 KV grade on existing cable tray surface including saddle, clamps etc. complete as required. |  | 0.00 | 0.00 |  | 0
142739 |  | 4C x 10 Sq.mm, Cu | Rm | 0.00 | 0.00 | R.O | 0
142740 |  | 4C x 6 Sq.mm, Cu | Rm | 0.00 | 15.00 |  | 550
142741 |  | 1C x 10 Sq.mm, Cu (Flexible cable) | Rm | 0.00 | 45.00 |  | 250
142742 | 4.2 | Supplying and making end termination with brass compression glands and aluminium copper lugs for following size of PVC insulated and PVC sheathed XLPE aluminium conductor cable of 1.1 KV grade as required. |  | 0.00 | 0.00 |  | 0
142743 |  | 4C x 50 Sq.mm, Al | Nos | 0.00 | 4.00 |  | 1500
142744 |  | 4C x 16 Sq.mm, Cu | Nos | 0.00 | 2.00 |  | 700
142745 |  | 4C x 6 Sq.mm, Cu | Nos | 0.00 | 2.00 |  | 700
142746 |  | 1C x 10 Sq.mm, Cu (Flexible cable) | Nos | 0.00 | 12.00 |  | 500
142747 | 7 | Earthing |  | 0.00 | 0.00 |  | 0
142748 | 7.1 | Supplying, fixing and terminating following tapes and wires in trenches at a depth of 300 mm. below the ground or laying in pipes or on cable trays etc. |  | 0.00 | 0.00 |  | 0
142749 |  | 25x3mm GI Strip | Rm | 0.00 | 40.00 |  | 250
142750 |  | GI wire 8 SWG | Rm | 0.00 | 60.00 |  | 40
142751 | 10.4 | Supplying, installation, termination, testing commissioning of following items including connection, numbering, painting etc. as required. |  | 0.00 | 0.00 |  | 0
142752 |  | 24 port jack panel loaded Cat-6 | Sets | 0.00 | 1.00 |  | 2500
142753 | 10.9 | Supplying and fixing of following sizes of 1.6mm thick MS conduit along with accessories in surface recess including painting in case of surface conduit, or cutting the wall and making good the same in case of recessed conduit as required. |  | 0.00 | 0.00 |  | 0
142754 |  | 20 mm dia | Rm | 0.00 | 20.00 |  | 160
142755 |  | 25 mm dia | Rm | 0.00 | 20.00 |  | 180
142756 | 11.1 | Supplying, laying, terminations, testing commissioning of 4 pair UTP Cat - 6 PVC insulated, PVC sheathed tinned copper conductor cable in existing surface recessed Conduit Raceway Cable Tray as required . | Meter | 0.00 | 30.00 |  | 55
142757 | 11.11 | Wiring of FRLS PVC insulated copper conductor, single core cable in surface recessed 1.6mm thick MS Conduit as required. |  | 0.00 | 0.00 |  | 0
142758 |  | 2 x 1.5 sq. mm FRLS wire | Mtr. | 0.00 | 30.00 |  | 150
142759 | 11.12 | Supplying and fixing of following sizes of 1.6mm thick GI conduit along with accessories in surface recess including painting in case of surface conduit, or cutting the wall and making good the same in case of recessed conduit as required. |  | 0.00 | 0.00 |  | 0
142760 |  | 25 mm dia | Mtr | 0.00 | 30.00 |  | 180
142761 | 13.8 | Supplying and fixing of following sizes of MS conduit alongwith the accessories in surface recess including cutting the wall and making good the same in case of recessed conduit as required. |  | 0.00 | 0.00 |  | 0
142762 |  | 25 mm dia MS conduit | RM | 0.00 | 30.00 |  | 180
142763 |  | 20 mm dia PVC flexible conduit | RM | 0.00 | 20.00 |  | 80
142764 |  | UPS INVERTER SYSTEM |  | 0.00 | 0.00 |  | 0
142765 | 14.1 | Supply ,Installation and commossioing of 5 KVA Single phase input (220 V + 15%), Single phase output (220 V + 10%) on line UPS with inbuilt isolation Transformer complete with 17 18Ah 4Nos. maintenence Free battery with battery rack. External battery backup should be min. 30 minutes. complete with wheel, internal wiring, connection, termination etc all accessories as required. | No | 0.00 | 1.00 |  | 135000