## PriceBidservice
SubItemUniqueCode | ItemCode | ItemName | UOM | Rate | Quantity | Remarks | SupplierRate
71589 |  | EXHAUST UNIT |  | 0.00 | 0.00 |  | 0
71591 | a.1 | SITC Modular Single skin Floor mounted air scrubber units made of 22mm thick PUF insulated panels extruded aluminum hollow profiles with 0.8mm thick pre-coated GI Outer Sheet 0.8mm thick Plain GI (270gsm) inner sheet comprising of Intake section for duct connection, Al Wiremesh filter section, Blower section with Forward curved fans, drive set with V- belts, Spring type vibration isolators, wire guard on Fan section access door, fire retardant canvass connection at fan outlet LED lamps for blower section, limit switch for the fan section access door with a view port and damper at the outlet of unit. All dampers shall be low leakage aluminum aerofoil design and suitable for manual motorised operation. Units exposed to open sky shall have weather proof canopy. Price should include starter panel, all weather proof TPN box and other electrical works and its their installation. |  | 0.00 | 0.00 |  | 0
71593 |  | 6000 CFM (65mm of wg Total St. Pressure) | Each | 0.00 | 1.00 |  | 150000
71594 |  | AIR WASHER UNIT |  | 0.00 | 0.00 |  | 0
71595 | a.2 | SITC Modular Single skin Floor mounted air scrubber units made of 22mm thick PUF insulated panels extruded aluminum hollow profiles with 0.8mm thick pre-coated GI Outer Sheet 0.8mm thick Plain GI (270gsm) inner sheet comprising of Intake section for duct connection, Al Wiremesh filter section, Blower section with Forward curved fans, drive set with V- belts, Spring type vibration isolators, wire guard on Fan section access door, fire retardant canvass connection at fan outlet LED lamps for blower section, limit switch for the fan section access door with a view port and damper at the outlet of unit. All dampers shall be low leakage aluminum aerofoil design and suitable for manual motorised operation. Units exposed to open sky shall have weather proof canopy. Price should include starter panel, all weather proof TPN box and other electrical works and its their installation. |  | 0.00 | 0.00 |  | 2000
71596 |  | 5000 CFM (50mm of wg Total St. Pressure) | Each | 0.00 | 1.00 |  | 130000