## PriceBidservice
SubItemUniqueCode | ItemCode | ItemName | UOM | Rate | Quantity | Remarks | SupplierRate
71148 | b | Supply, Installation, testing commissioning of addressable type Heat Detector (fixed cum-rate of rise type) with fix temperature at 78 o C complete with all fixing accessories like base, base box, etc to be installed under above false ceiling, roof and concealed space, etc complete as required. | No. | 0.00 | 0.00 |  | 225
71147 | a.1 | Supply, Installation, testing commissioning of addressable type smoke Detector with floating sensitivity Complete with all accessories like base, base box, etc. to be installed under above false ceiling, roof and concealed space, etc. complete as required. | No. | 0.00 | 0.00 |  | 0
71149 | c | Supply, installation, testing commissioning of conventional Manual Call Point (break glass type)complete with push button,enclosed in box with provision of conduit cable coupling.The unit to be painted fire red outside ,white inside and written in case of fire break glass or as required. | No. | 0.00 | 1.00 |  | 300
71161 | e.1 | Supplying, erecting, testing and commissioning the addressable type Fire Alarm Control Panel (FACP) with standard accessories complete | Set | 0.00 | 0.00 |  | 140
71163 | f | Supplying and erecting PVC armoured cable 2 core 1.5 sq. mm FRLS copper conductor complete erected on wall celling as per specification | Mtr. | 0.00 | 40.00 |  | 140
71172 | g | Supply installation testing and comissioning of Hood supression system(Ceasefire or equivalent). | No. | 0.00 | 0.00 |  | 0
71153 | d | Supply, installation, testing commissioning of Conventional Hooter cum Strobe complete as required.110 cd light 85 dB adjustable at different locations complete with all fixing accessories etc under false ceiling ,roof,wall etc complete as required. | No. | 0.00 | 1.00 |  | 500
71152 | c.1 | Supply, Installation, testing commissioning of addressable type manual call point (break glass type) complete with push button, enclosed in box with provision for cable or conduit coupling. The unit to be painted fire red outside, white inside and written In case of fire break glass . | No. | 0.00 | 0.00 |  | 2000
71154 | d.1 | Supply, Installation, testing commissioning of hoooters (Specification - 110 cd light 85 dB with adjustable DB) at different locations complete with all fixing accessories, etc under false ceiling roof, wall etc. complete as required. | No. | 0.00 | 0.00 |  | 0
71156 | e | Supply, installation, testing commissioning of 2 zone based conventional Fire alarm control panel with standard set complete as required. | Set | 0.00 | 1.00 |  | 13000
71146 | a | Supply, installation, testing commissioning of Conventional Type optical Smoke Detector with inbuilt scattered light measurement, rate of rise and fixed temperature based technology and LED indication should be on the centre of the detector with mounting base complete as required. | No. | 0.00 | 5.00 |  | 1365