## PriceBidservice
SubItemUniqueCode | ItemCode | ItemName | UOM | Rate | Quantity | Remarks | SupplierRate
150386 | 1 | Travel Club Signage Box Size 144 inch (W) x 30 inch (H) TRAVEL CLUB letters 86 inch (W) x 10.5 inch (H) White and Blue Strip 27.5 inch (W) x 17 inch (H) - Lounge Bar - letters 68.5 inch (W) x 7 inch (H) detailed sizes mentioned in the artwork Specification BOX 50 mm thick Wooden ACP TMX -5001 (Douglas Pine) on top, sides and back Travel Club Strips letters 50 mm thick 3D SS304 hairline with borders + Front 040 3mm white astari acrylic with backside tray for white + GOQ - Samsung LEDs with Power supply + Blue strip line will be 3M LG vinyl blue astari acrylic - Lounge Bar - 50 mm thick 3D SS304 hairline Edgeless + Front 040 3mm white astari acrylic with backside tray for white + GOQ - Samsung LEDs with Power supply PLEASE NOTE 1. Box will be fix and hang from top of entrance in front of the glass 2. Box and Letters joints should be on top and not to be visible from bottom 3. Mostly all screws should be on top of Box and Letters, if there are any screws visible from bottom those should be PU coated as per letters | No | 0.00 | 1.00 |  | 0
150387 |  | General Comments Scaffold to be arrange by Signage Vendor Passes Escort to be arrange through Nexus Working Hour - After Working hour everyday Scaffold to be dismantle kept at Secure area Site Debris Packaging Boxes to be discard by Signage vendor Electrical Supply will be available rest Connection to be done by signage vendor Signage material to be receive Shift at site by Signage Vendor |  | 0.00 | 0.00 |  | 0