## PriceBidservice
SubItemUniqueCode | ItemCode | ItemName | UOM | Rate | Quantity | Remarks | SupplierRate
151157 | 1 | ANTI TERMITE TREATMENT SHORT DESCRIPTIONS PEST CONTROL FULL DESCRIPTIONS Providing doing anti termite treatment with IMIDACLOPRID (OZIER) for entire area (Pest control) Diluting and injecting chemical emulsion 3 in floor for pre constructional Anti Termite treatment and creating a continuous chemical @ 4 center to center barrier all over as per manufacturer specification and ISI standards.REMARKS ALL STORE AREA | Sft | 0.00 | 850.00 |  | 0
151158 | 2 | CIVIL WORKS |  | 0.00 | 0.00 |  | 0
151159 | 2.01 | SHORT DESCRIPTIONS 100MM THK SIPOREX WALL FULL DESCRIPTIONS P C light wt. Block masonry of 100mm thk with CM 1 4 in proper line, level plumb (Siporex or Aerocon block of size 600 x 200 x 100 mm) At every 1 tm ht. interval stiffener should be provided. Rate to include the cost of stiffener lintel.REMARKS ALL EXTERNAL INTERNAL WALLS | Sft | 0.00 | 1200.00 |  | 0
151160 | 2.02 | SHORT DESCRIPTIONS INTERNAL PLASTER FULL DESCRIPTIONS P A 12-15mm thick plaster in cement mortar 1 4 (1 cement 4coarse sand) to ceiling, all types of RCC. work, brick work surfaces at all levels in line, level and plumb including smooth cement finish or roughning of surface to hold tiles and providing necessary grooves at junctions of walls and ceiling, door window frames incl. racking the joints of roughing the RCC. surface, necessary curing scaffolding etc. complete as directed. Note Allow for providing and fixing galvanized chicken mesh 300mm wide (24 gauge, 12mm size) at junction of brick masonry and concrete members to be plastered or clapped or other locations as called for, properly stretched and nailed ensuring equal thickness of plaster on both sides of mesh. Provision for chemical bonding with a layer of Plaster Master from Roff for RCC surfaces and use of REUROn fibres to avoid superficial cracks.No extra payment shall be made for p f chicken mesh, Plaster Master and REUROn. REMARKS ALL EXTERNAL INTERNAL WALLS | Sft | 0.00 | 2600.00 |  | 0
151161 | 4 | BRICK BAT COBA WATERPROOFING WORKS |  | 0.00 | 0.00 |  | 0
151162 | 4.01 | SHORT DESCRIPTIONS SIPOREX BAT COBA- upto 100MM FULL DESCRIPTIONS P L light wt. Solid Block (siporex or Aerocon) bat coba to conceal drainage plumbing lines for Grease trap of average thk of 100 mm with CM 1 4 top layer should be finished properly to receive flooring layer on it [ DISH WASH AREA] REMARKS BELOW MANAGER TABLE, CHEMICAL MAINTANCE LT PANEL | Sft | 0.00 | 30.00 |  | 0
151163 | 4.02 | SHORT DESCRIPTIONS SIPOREX BAT COBA- upto 150MM FULL DESCRIPTIONS P L light wt. Solid Block (siporex or Aerocon) bat coba to conceal drainage plumbing lines for Grease trap of average thk of 150 mm with CM 1 4 top layer should be finished properly to receive flooring layer on it [ DISH WASH AREA] REMARKS BELOW POS COUNTER | Sft | 0.00 | 33.00 |  | 0
151164 | 4.03 | SHORT DESCRIPTIONS SIPOREX BAT COBA- upto 305MM FULL DESCRIPTIONS P L light wt. Solid Block (siporex or Aerocon) bat coba to conceal drainage plumbing lines for Grease trap of average thk of 200 mm with CM 1 4 top layer should be finished properly to receive flooring layer on it [ DISH WASH AREA] REMARKS BOH AREA 280MM RAISED FROM AIRPORT FFL. INCLUDING PCC | Sft | 0.00 | 680.00 |  | 0
151165 | 4.04 | SHORT DESCRIPTIONS WATER PROOFING- MEMBRANE FULL DESCRIPTIONS Providing and laying water- proofing treatment to hand wash, BOH area consisting of 4mm Thk Apex Apcon Sheild Dr Fixit Torchsheild or equivalent polyster reinforced APP modified bitumen membrane sheet(Basic Rate Rs.2000 Roll of 10mX1m) as approved, cleaning and smoothing of entire surface, smooth plaster upto 600mm from raw floor lvl, 12mmx12mm groove at 150mm from floor rising lvl, one coat of Bitcote Dr Fixit Apex equivalent (as approved)-heavy body bitumen primer (Basic Rate Rs.82 Kg) coating as a primer on surface and till 450mm from floor rising lvl, application of membrane sheet as per application detail and packing the hole cuts for pipe line and checking the area which is water proofed. Rate includes of laying the protective layer of Plaster. Measurement to be done of floor area, wall area not to be paid, if ht. is < 600 mm, difference of 600mm will be paid.REMARKS ALL MOH BOH AREA WALL UPTO 1000MM HT. | Sft | 0.00 | 1200.00 |  | 0
151166 | 5 | PCC WORKS |  | 0.00 | 0.00 |  | 0
151167 | 5.01 | SHORT DESCRIPTIONS 50mm PCC FULL DESCRIPTIONS Providing Laying PCC 1 3 6 of average thk 50mm of M 10 grade of concrete ( 1 cement 3 coarse sand 6graded stone aggregate 10 mm nominal size) BOH AREAREMARKS TOTAL STORE AREA | Sft | 0.00 | 850.00 |  | 0
151168 | 6 | CUT OUT WORKS |  | 0.00 | 0.00 |  | 0
151169 | 6.01 | SHORT DESCRIPTIONS CUT OUT IN THE WALLS FOR AC DUCT ROUTING FULL DESCRIPTIONS Making Cut out for AC ducts finishing the edges or filling the gaps after the duct installation; incl of water weather proofing walls from exterior side.REMARKS 2 NOS. FOR PLUMBING | Nos | 0.00 | 2.00 |  | 0
151170 |  | Note FULL DESCRIPTIONS No holes to be made in any beams, columns, slabs, etc by Sapphire or Sapphire s vendors. If any core cutting is required, same to be done by respective LL mall management. As per case, if core cutting is to be reimbursed, Sapphire or Sapphire s vendors will reimburse the LL mall management as per project managers corresspondence with LL Mall management.REMARKS |  | 0.00 | 0.00 |  | 0
151171 | 7 | GRANITE WORKS |  | 0.00 | 0.00 |  | 0
151172 | 7.01 | SHORT DESCRIPTIONS GRANITE PARTITION DOUBLE THICKNESS FULL DESCRIPTIONS P F 36mm thk Granite Partition by sandwiching two 18mm thk granite (3 -6 height) with Araldite adhesive including cutting, fixing, grinding, half round moulding at the edge polishing complete. Base Rate of granite is Rs. 150 - sq.ft. Product- Jet black graniteREMARKS FOR MANAGER TABLE VERTICAL SUPPORT | Sft | 0.00 | 10.00 |  | 0
151173 | 7.02 | SHORT DESCRIPTIONS GRANITE FLOORING STAIRCASE FULL DESCRIPTIONS P F 18mm thk Granite on flooring laid over a properly prepared bed of cement mortar in line and level. All joints to be hairline, to be cleaned and filled with approved color Laticrete, to the required line level at all heights and leads, as per detailed designs and drawings, including all labour, edge polish, champhering, moulding, material, curing, cleaning. Base Rate of granite is Rs. 150 - sq.ft. Product- Jet black graniteREMARKS | Sft | 0.00 | 0.00 |  | 0
151174 | 7.03 | SHORT DESCRIPTIONS GRANITE THRESHOLD IN FLOORING AND JAMB LINING FULL DESCRIPTIONS P F upto 9 wide 18mm Granite threshold on flooring laid over a properly prepared bed of cement mortar in line and level. All joints to be hairline, to be cleaned and filled with approved color Laticrete, to the required line level at all heights and leads, as per detailed designs and drawings, including all labour, edge polish, champhering, moulding, material, curing, cleaning. Base Rate of granite is Rs. 150 - sq.ft. Product- Jet black graniteREMARKS BELOW SERVICE ENTRY | Rft | 0.00 | 12.00 |  | 0
151175 | 8 | FLOORING WORKS |  | 0.00 | 0.00 |  | 0
151176 | 8.01 | SHORT DESCRIPTIONS KOTA STONE FLOORING FULL DESCRIPTIONS P L Kota stone flooring of size 22 x 22 (25 mm thk) with 40 mm avg thk of cement sand bedding of CM 1 6 neat cement slurry paste with polish KOTA PRE-POLISH KOTAREMARKS BOH AREA FLOOR, LT PANEL AREA DISH WASH AREA WALL UPTO 5 HT. | Sft | 0.00 | 950.00 |  | 0
151177 | 9 | DADO WORKS |  | 0.00 | 0.00 |  | 0
151178 | 9.01 | SHORT DESCRIPTIONS DADO TILES (8 -0” HT) FOR KFC FULL DESCRIPTIONS P L BLACK BEVELED TILES, JOHNSON MAKE (200mmX100mm) Dado TILE with neat cement paste with avg thk of 6mm in proper line, level plumb. Make color will be approved by architect. Base Rate of tile is Rs. 80 - sq.ft.REMARKS MOH WALL TILES UPTO FALSE CEILING LVL. GREY TILE - GLOSSY -8 X 4 SIZE. | Sft | 0.00 | 180.00 |  | 0
151179 | 9.02 | SHORT DESCRIPTIONS DADO TILES (8 -0 HT) FULL DESCRIPTIONS P LGLAZE CERAMIC WALL TILE of size 600 x 300 mm on 40 mm thk of cement sand bedding with CM 1 4 (fixing to be done with cement slurry paste) for toilet area. Base Rate of tile is Rs. 60 - sq.ft. NO ACCEPTANCE FOR ANY RATE VARIATION ON BASIC RATE.REMARKS BOH AREA TILES UPTO FALSE CEILING LVL MATT FINISH WHITE TILE (MAKE - KAJARIA - BLANCO NIEVE - 2 - W X 1 -H) | Sft | 0.00 | 1200.00 |  | 0
151180 | 9.03 | SHORT DESCRIPTIONS WALL TILE BOXES HANDED OVER TO OPERATIONS FULL DESCRIPTIONS Handing over sealed boxes of wall tiles to maintenance operations team on completion of the project at time of handover- to be preserved used by maintenance operations team for any future repair work at same outletREMARKS |  | 0.00 | 0.00 |  | 0
151181 |  | SHORT DESCRIPTIONS FULL DESCRIPTIONS GREY TILE - GLOSSY- Johnson - maximum one box WILL BE PAID ADDITIONAL BASIS ON SUPPORTINGREMARKS | Box | 0.00 | 2.00 |  | 0
151182 |  | SHORT DESCRIPTIONS FULL DESCRIPTIONS Toronto Blanco- maximum two boxes WILL BE PAID ADDITIONAL BASIS ON SUPPORTINGREMARKS | Box | 0.00 | 2.00 |  | 0
151183 | 10 | SKIRTING WORKS |  | 0.00 | 0.00 |  | 0
151184 | 10.01 | SHORT DESCRIPTIONS KOTA SKIRTING FULL DESCRIPTIONS P F upto 100 mm high kota tile STONE skirtingREMARKS BOH AREA LT PANEL AREA | Rft | 0.00 | 150.00 |  | 0
151185 | 10.02 | SHORT DESCRIPTIONS SS 304 GRADE SKIRTING FULL DESCRIPTIONS P F upto 100 mm high tile skirting REMARKS ALL SIDES FACADE | Rft | 0.00 | 60.00 |  | 0
151186 | 11 | PARTITIONS AND PANELINGS |  | 0.00 | 0.00 |  | 0
151187 | 11.01 | SHORT DESCRIPTIONS 8 MM PLYWOOD PANELING BOXING FULL DESCRIPTIONS P F 8mm 12mm plywood as paneling as per following specs incl of all hardware, labour; in perfect line and plumb, incl of grooves as desired or specified in drawing, complete in all respects. Frame sections of upto 2 x 1.5 size can be of seasoned termite- treated Sal wood, or aluminium sections of same size.REMARKS |  | 0.00 | 0.00 |  | 0
151188 |  | SHORT DESCRIPTIONS FULL DESCRIPTIONS P F 8mm plywood plain paneling with frame or without laminateREMARKS FIRE RATED PLY BEHIND BACK PAINTED GLASS | Sft | 0.00 | 130.00 |  | 0
151189 |  | SHORT DESCRIPTIONS FULL DESCRIPTIONS P F 8mm plywood plain paneling with frame, without laminateREMARKS FIRE RATED PLY FOR FAÇADE BEHIND SHERA PLANKS | Sft | 0.00 | 350.00 |  | 0
151190 |  | SHORT DESCRIPTIONS FULL DESCRIPTIONS P F 12mm plywood plain paneling with frame, with laminateREMARKS FIRE RATED PLY PARTITION FOR MANAGER AREA | Sft | 0.00 | 60.00 |  | 0
151191 | 11.03 | SHORT DESCRIPTIONS 12MM SHERA BOARD PANELING BOXING FULL DESCRIPTIONS P F 12MM shear board as paneling as per following specs incl of all hardware, labour; in perfect line and plumb, incl of grooves as desired or specified in drawing, complete in all respects. Inclusive of polish paint- Asian Paints cement primer followed by two coats of Apex Ultima of approved shade followed by top coat of Asian Reemers. REMARKS |  | 0.00 | 0.00 |  | 0
151192 |  | SHORT DESCRIPTIONS FULL DESCRIPTIONS P F 12MM Shera board paneling without frame on existing surfaceREMARKS SHERA PLANKS FOR FAÇADE | Sft | 0.00 | 350.00 |  | 0
151193 | 11.04 | SHORT DESCRIPTIONS SUSPENDED PANELING FOR DMB FULL DESCRIPTIONS P F plywood partition made as per detailed drawing with MS frame work of 50 x 50 sections and MS base plate supported from upper slab to support DMB structure. M.S. FRAMEWORK COVERED WITH M S SHEET TO BE FINISHED WITH BLACK PAINT . Rate is inclusive of all necessary hardware and MS fabrication dropped down from true slab as per drawing. Only front of MS sheet finish area to be considered for measurements, rear and edges not to be measuredREMARKS FOR DMB | Sft | 0.00 | 25.00 |  | 0
151194 | 11.05 | SHORT DESCRIPTIONS GYPSUM PANELING FULL DESCRIPTIONS P F 12.5mm thick gypsum board as seamless paneling in complete plumb, line and level, with tapered joints finished with tape and gypsumREMARKS |  | 0.00 | 0.00 |  | 0
151195 |  | SHORT DESCRIPTIONS FULL DESCRIPTIONS P F gypsum board as paneling without any framework on existing surfaceREMARKS SUSPENDED PANEL ABOVE COUNTER (BOH SIDE) | Sft | 0.00 | 40.00 |  | 0
151196 | 11.06 | SHORT DESCRIPTIONS FULL LOW HEIGHT PARTITION FULL DESCRIPTIONS P F Partition made on aluminium sal wood frame of 2 x 1.5 sections fixed at 600 x 600, properly clamped to walls, ceiling and floor. Rate is inclusive all necessary hardware, labour, etc. REMARKS |  | 0.00 | 0.00 |  | 0
151197 |  | SHORT DESCRIPTIONS FULL DESCRIPTIONS P F 12mm plywood on both sides of frame mentioned above with laminateREMARKS ABOVE UHC PARTITION | Sft | 0.00 | 50.00 |  | 0
151198 | 11.07 | SHORT DESCRIPTIONS BACK PAINTED GLASS FULL DESCRIPTIONS P F fixed 12mm back painted glass with all edges crystal edge polishedREMARKS GREY BACK PAINTED GLASS FOR FAÇADE PANELING | Sft | 0.00 | 130.00 |  | 0
151199 | 11.08 | SHORT DESCRIPTIONS AL CHEQUERED SHEET FULL DESCRIPTIONS P F 1.2 mm aluminium chequre plate inclusive all required hardwareREMARKS FOR COLDROOM | Sft | 0.00 | 30.00 |  | 0
151200 | 12 | COUNTERS AND STORAGES |  | 0.00 | 0.00 |  | 0
151201 | 12.01 | SHORT DESCRIPTIONS OVERHEAD CABINETS STORAGE CABINETS FULL DESCRIPTIONS P F Overhead Cabinet storage cabinet Takeaway counter made out of 19mm marine ply for sides, top, bottom, shelves and shutters. Back of cabinet to be made out of 6mm marine ply. All external surfaces to be finished with approved laminate of 1.0mm thickness. All internal surfaces to be finished in balancing laminate of 0.8mm thickness. All edges of ply to be finished with beading patti finished in paint polish. Costs to include for all hardware and fittings like handles, locks, powder coated M.S wire managers, sliding channels, lipping, nylon bushing for legs, making grooves etc complete as per drawing and details. Open area for data rack shelves (if open area is part of one single complete overhead storage structure will be measured in same heading)REMARKS |  | 0.00 | 0.00 |  | 0
151202 |  | SHORT DESCRIPTIONS FULL DESCRIPTIONS Upto 18 depth (extra will not be paid if storage depth is 18 + shutters thickness)REMARKS MANAGER OVERHEAD STORAGE CHEMICAL MAINTANCE STORAGE | Sft | 0.00 | 45.00 |  | 0
151203 | 12.02 | SHORT DESCRIPTIONS DISPENSING COUNTER (KFC) FULL DESCRIPTIONS P F dispensing counter (ORDER PICKUP) made out of 19mm thk. Marine Ply finished with 1mm THK. laminate FOR ALL INTERNAL SURFACES with provision OF NICHE for KDS (as per detail dwg). complete with TELESCOPIC drawer channels, VERTICAL PARTITIONS SHELVES with neccessary hardware , raceways, SS BASKETS 304 GRADE wire manager,below the counter top to route the electrical wiring for POS machine. All CUTOUTS, hardwares and fixtures to be included in rate. Mode of measurement will be from BOH elevation height. 30 depth, 30 height. Rate to be inclusive of ledge finished in plywood. Rate is INclusive OF Solid Surface (10MM Corian FOR FRONT FACIA TOP front)REMARKS POS COUNTER FINISHED WITH WHITE RED CORIAN | Sft | 0.00 | 60.00 |  | 0
151204 | 13 | SHORT DESCRIPTIONS FULL DESCRIPTIONS MISCELLANEOUS CARPENTRYREMARKS |  | 0.00 | 0.00 |  | 0
151205 | 13.01 | SHORT DESCRIPTIONS SOFT BOARD FULL DESCRIPTIONS P F 12mm thk. Soft board fixed onto to existing surface finished approved colour fabric as per detailed drawing. Backing plywood if required to be billed in paneling heading above.REMARKS MANAGER | Sft | 0.00 | 10.00 |  | 0
151206 | 13.02 | SHORT DESCRIPTIONS WORK TOP MANAGER DESK FULL DESCRIPTIONS P F work top manager desk Top and verticals to be made in 19mm granite fixed on marble surface with vertical supports as per design detail, inclusive of cutout for wire manager.REMARKS 1355 mm LENGTH | Rft | 0.00 | 5.00 |  | 0
151207 | 13.03 | SHORT DESCRIPTIONS KEYBOARD TRAY FULL DESCRIPTIONS P F PVC Keyboard tray without mouse of earl bihari (ebco) make, with drawer channelREMARKS | Nos | 0.00 | 2.00 |  | 0
151208 | 13.04 | SHORT DESCRIPTIONS CPU TROLLEY FULL DESCRIPTIONS P F metal CPU trolley of earl bihari makeREMARKS | Nos | 0.00 | 1.00 |  | 0
151209 | 13.05 | SHORT DESCRIPTIONS PELMET FULL DESCRIPTIONS Providing and Fixing of 6 high Pelmet Above Manager Table made out of 19mm thk. Ply, covered with approved laminate of 1.0mm thickness, as per detail DrawingREMARKS 1355 mm LENGTH | Rft | 0.00 | 5.00 |  | 0
151210 | 13.07 | SHORT DESCRIPTIONS TRAP DOOR MOVEABLE FULL DESCRIPTIONS P F moveable trapdoor Fixing frame of 2 x 2 1.5 x 1.5 Aluminium angles along perimeter of trapdoor with intermediate 1.5 tee sections at every 24 to house 8mm pre-laminated particle board as trapdoor for air-conditioning ahu units. Each pre-laminated particle board panel size not to exceed 24 x 24 , to be housed on all 4 sides by aluminium sections. Each panel to be removable. Refer detail drawings.REMARKS MOVEABLE TRAP DOOR FOR BOH AREA | Sft | 0.00 | 95.00 |  | 0
151211 | 13.08 | SHORT DESCRIPTIONS KEY HIVE BOX FULL DESCRIPTIONS P F Key Box with provision for mounting 50 keys. Space should be available for labeling each hook.REMARKS |  | 0.00 | 0.00 |  | 0
151212 |  | SHORT DESCRIPTIONS FULL DESCRIPTIONS P F ready made Key Box in PVC powder coated MS. REMARKS | Nos | 0.00 | 1.00 |  | 0
151213 | 14 | DOORS DOOR FRAMES (FRD) |  | 0.00 | 0.00 |  | 0
151214 |  | SHORT DESCRIPTIONS MANAGER AREA SLIDING FOLDING DOOR FULL DESCRIPTIONS Size of door upto 780 x 2100MM (RATE IS INCLUSIVE OF 2 PANELS HARWARES)REMARKS FOR MANAGER AREA DOOR | Nos | 0.00 | 1.00 |  | 0
151215 |  | SHORT DESCRIPTIONS SERVICE DOOR FULL DESCRIPTIONS Size of door upto 988 x 2150 MMREMARKS FOR SERVICE DOOR | Nos | 0.00 | 1.00 |  | 0
151216 | 14.03 | SHORT DESCRIPTIONS ALUMINUM LOUVERS SHUTTER FULL DESCRIPTIONS REMARKS ALUMINUM LOUVERS SHUTTER FOR LT PANEL AREA | Sft | 0.00 | 300.00 |  | 0
151217 | 15 | SS WORKS |  | 0.00 | 0.00 |  | 0
151218 | 15.01 | SHORT DESCRIPTIONS SS EDGE PROFILE FULL DESCRIPTIONS P F of Stainless steel section edge profile protectors of size 19mm x 19mm x 1.5mm thick to protect all corners of the walls columns in kitchenREMARKS BOH AREA | Rft | 0.00 | 170.00 |  | 0
151219 | 15.02 | SHORT DESCRIPTIONS SS KICK PLATE FULL DESCRIPTIONS P F S.S. Kick plate on door as directed same rate for all width, LENGTH, HEIGHT doorsREMARKS FIRE EXIT SERVICE DOOR | Nos | 0.00 | 2.00 |  | 0
151220 | 16 | MS WORKS (UNIT WEIGHT MUST BE AS PER IS CODE) |  | 0.00 | 0.00 |  | 0
151221 | 16.01 | SHORT DESCRIPTIONS MS STRUCTURES FOR RO, DG, WATER TANKS, ETC FULL DESCRIPTIONS P F of in M.S Frame work in sections of various sizes as required and MS chequered plate with MS supports beams sections at regular intervals as per detail drawings with necessary base plate and supports from walls and slab complete as per design detail finished with approved paint. For base structure in MS for RO, DG, water tanks, etc. Detailed breakup of the weight of each section to be providedREMARKS MS LOFT FOR RO PLANT WITH WATER TANK | kg | 0.00 | 1500.00 |  | 0
151222 | 17 | POP FALSE CEILING WORK |  | 0.00 | 0.00 |  | 0
151223 | 17.01 | SHORT DESCRIPTIONS GYPSUM CEILING FULL DESCRIPTIONS P F seamless Gypsum ceiling with gyp board of 12.5mm fixed to the under side of the suspended grid formed of GI perimeter channel of size 20x27x30mm fixed along the wall by using wood screws metal expansion raw plugs. The GI intermediate channel of size 45x15x0.90mm shall be fixed to the suspended strap hanger GI ceiling angle at intervals not more than 1220mm.The suspended GI ceiling angle strap hanger is to be connected with G.I soffit cleat of size 37x27x25 1.6mm it should be fixed on the roof slab beam by using metal expansion fasteners of 12.5mm dia. to the length of 35mm with screw at top ends, including all drops, coves etc and taping finishing.REMARKS MOH, MANAGER ROOM BOH AREA | Sft | 0.00 | 200.00 |  | 0
151224 | 17.02 | SHORT DESCRIPTIONS CUTOUTS FOR LIGHTS FULL DESCRIPTIONS Making cutouts for lights. Only to be paid for renovation sites as per project managers approval.REMARKS ALL GYPSUM CEILING LIGHT LAMINATE BULKHEAD | Nos | 0.00 | 13.00 |  | 0
151225 | 17.03 | SHORT DESCRIPTIONS LAY IN METAL GRID CEILING FULL DESCRIPTIONS P F Modular Grid (RH-95 plain tegular edge-Armstrong) G.I. PLANE 1 2 thk , 2 x 2 panels with silhoutte grid as per approved sample in dining area as per manufacturer s specification. inclusive of original Armstrong Frame work.REMARKS BOH AREA | Sft | 0.00 | 420.00 |  | 0
151226 | 17.04 | SHORT DESCRIPTIONS PVC FLOORING PROTECTOR FULL DESCRIPTIONS P F PVC flooring protector on floor of 4mm thk to protect floor tiles to damage during the period of executionREMARKS ALL AREA | Sft | 0.00 | 880.00 |  | 0
151227 | 18 | PAINTING POLISHING WORKS |  | 0.00 | 0.00 |  | 0
151228 | 18.01 | SHORT DESCRIPTIONS LUSTER PAINT FULL DESCRIPTIONS P A 3 coats of Luster paint of approved quality shade by sand papering the surface, applying one coat of primer, prepare the surface with two coats of full putty, sand papering again, repeating a coat of primer, applying one coat of luster paint, touching up with putty applying two final roller coats of luster paint, to internal wall ceilings masonry concrete surfaces incl. preparing the surface by cleaning scrapping, smooth filling crevices, scaffolding etc. Paint codes to be as shown in drawing. REMARKS GYPSUM CEILING LT PANEL AREA WALL | Sft | 0.00 | 1500.00 |  | 0
151229 | 19 | MISCELLANEOUS ITEMS |  | 0.00 | 0.00 |  | 0
151230 | 19.01 | SHORT DESCRIPTIONS HOOD ERECTION FULL DESCRIPTIONS Hood Erection (to be paid in KFC ONLY NON-VEG HOOD), VEG HOOD NOT TO BE PAID, AS IT IS FLOOR MOUNTEDREMARKS | Nos | 0.00 | 1.00 |  | 0
151231 | 19.02 | SHORT DESCRIPTIONS HOUSEKEEPING FULL DESCRIPTIONS Keeping site clean during works, deep cleaning before handing over the project.REMARKS contractor s responsibility to hand over site in spic and span condition | Job | 0.00 | 1.00 |  | 0
151232 | 19.03 | SHORT DESCRIPTIONS FIXING OF WHITE GOODS FULL DESCRIPTIONS Fixing of white goods for BOH AND FOH AREA like Pestoflash, TVs, DMB, KDS, LCMS, Aircurtains, shelves, hooks, maps, internal signages, PVC buffers, Fire extinguishers, Carpentry works like wire manager holes, hand towel dispenser etc. REMARKS | Job | 0.00 | 1.00 |  | 0
151233 | 19.04 | SHORT DESCRIPTIONS ALUMINIUM LADDER FULL DESCRIPTIONS P A Aluminium ladder 8 REMARKS | Nos | 0.00 | 1.00 |  | 0
151234 | 19.05 | COAT HOOK |  | 0.00 | 0.00 |  | 0
151235 |  | SHORT DESCRIPTIONS FULL DESCRIPTIONS P F coat hook in wash rooms and changing rooms behind door, Jaquar make Continental Series ACN-CHR-1161NREMARKS | Nos | 0.00 | 4.00 |  | 0
151236 | 19.06 | SHORT DESCRIPTIONS TEMPORARY FLEX FULL DESCRIPTIONS P F of Temporary flex work printed with art work as specified during project to segregate renovation area as per site requirement. Cost to include temporary door with hinges and locking provision with lock.REMARKS |  | 0.00 | 0.00 |  | 0
151237 |  | SHORT DESCRIPTIONS FULL DESCRIPTIONS P F temporary flex as per details above with backing frame of wood MS Aluminium sections as required.REMARKS FOR FAÇADE | Sft | 0.00 | 700.00 |  | 0
151238 | 19.07 | SHORT DESCRIPTIONS LOCKS FULL DESCRIPTIONS P F pad locks for RO plant cage, tank, etc. of Godrej make REMARKS | Nos | 0.00 | 1.00 |  | 0
151239 | 19.08 | SHORT DESCRIPTIONS SCAFFOLDING FULL DESCRIPTIONS P E of scaffolding in bamboo MS as per site condition. To be paid only in extreme cases with prior approval from Project manager. Cost to be paid based on 15 days intervel WITH SUPPORTINGREMARKS FOR FAÇADE | Sft | 0.00 | 1500.00 |  | 0
151240 | 19.09 | SHORT DESCRIPTIONS FIRST AID BOX FULL DESCRIPTIONS Providing readymade first aid box on completion of the siteREMARKS | Nos | 0.00 | 1.00 |  | 0
151241 | 19.1 | SHORT DESCRIPTIONS GODREJ NIGHT LATCH FULL DESCRIPTIONS P F Additional lock on service door Night Latch of Godrej Make- double turn. To be fixed over and above the existing dead tubular lock as mentioned in the door details.REMARKS | Nos | 0.00 | 1.00 |  | 0
151242 | 19.11 | SHORT DESCRIPTIONS FIRE BLANKET FULL DESCRIPTIONS REMARKS | Nos | 0.00 | 1.00 |  | 0
151243 | 19.12 | SHORT DESCRIPTIONS MAINTENANCE REQUIREMENT WORKS - AMOUNT PAID TO STORE MAINTENANCE FULL DESCRIPTIONS Actual bill need to be produced TO BE PAID ON CONFIRMATION OF PMREMARKS | Nos | 0.00 | 1.00 |  | 0
151244 | 19.13 | SHORT DESCRIPTIONS LOADING UNLOADING - Manual shifting till location as per design (Second floor) FULL DESCRIPTIONS 1. RO plant till location 2. Fresh air Exhaust units AC units AHU units till location 3. Electrical panel till location 4. UPS with battery till location 5. Coldroom Dry store racks till location 6. Stabilizer till location 7. SS Dead Equipment till location (Handwash sink, 3bowl sink, hoods, tables, shelves, etc) pepsi machine 8. IT material till location 9. Misc - weighing Scale CCTV Pesto Flash Fire-Extinguisher Music System Gas-Detection System Fire-Suppression System Air-Curtains 10. All furnitures till location | Nos | 0.00 | 1.00 |  | 0
151245 | 19.14 | SHORT DESCRIPTIONS DEBRIS REMOVAL FROM STORE PREMISES (UP TO 4 VEHICLES) FULL DESCRIPTIONS Except Civil vendor debris (Cold room, HVAC, Kitchen Equipment, Signages, Etc)REMARKS | L S | 0.00 | 1.00 |  | 0
151246 | 19.15 | SHORT DESCRIPTIONS MATHADI LABOUR UNION FULL DESCRIPTIONS Actuall bill to be produced, ONLY TO BE PAID ON CONFIRMATION OF PM (no margin to be paid additional)REMARKS | L S | 0.00 | 1.00 |  | 0
151247 | 19.16 | SHORT DESCRIPTIONS Installation of amplifier FULL DESCRIPTIONS Installation of amplifier 120W for music system suitable to operate on 230V AC 12V DC, with low impedance microphone input two auxiliary inputs, tone control, protection circuit complete for the speakers output 4 8 16 linesREMARKS | L S | 0.00 | 1.00 |  | 0