## PriceBidservice
SubItemUniqueCode | ItemCode | ItemName | UOM | Rate | Quantity | Remarks | SupplierRate
119047 |  | DISMANTLING, DEMOLISHING, CUTTING, BREAKING, REMOVING CLEANING EXISTING ITEMS CAREFULLY AND STACKING THE MATERIALS AT SITE OR AS INSTRUCTED INCLUDING NECESSARY TOOL, TACKLES, MACHINERIES, REQUISITE SCAFFOLDING, CARTING AWAY DEBRIS FROM SITE TIME TO TIME OR DISPOSING THE MATERIAL AS DIRECTED AND SPECIFIED BY THE ARCHITECT CLIENT FOR THE FOLLOWING ITEMS. (THE RATE SHALL INCLUDE ALL LEADS LIFT) | SFT | 0.00 | 0.00 |  | 0
119048 |  | Demolition of raised floor upto 300mm thick including Kota Flooring | SFT | 0.00 | 1000.00 |  | 0
119049 |  | Demoltion of resturant area flooring of thickness 50 mm including tiles and bedding material | SFT | 0.00 | 1500.00 |  | 0
119050 |  | Demolition of 150 mm thk wall including white tiles cladding | SFT | 0.00 | 1000.00 |  | 0
119051 |  | Dismantling of existing doors | Nos | 0.00 | 4.00 |  | 0
119052 |  | Removing and dismantling of existing Gysum ceiling in FOH area | SFT | 0.00 | 1000.00 |  | 0
119053 |  | Dismantling of existing wooden rafter ceiling | SFT | 0.00 | 350.00 |  | 0
119054 |  | Removing existing POP punning on existing wall as directed by EIC | SFT | 0.00 | 500.00 |  | 0
119055 |  | Dismantling of exisiting wooden partition as directed by EIC | SFT | 0.00 | 500.00 |  | 0
119056 |  | Dismantling of existing Glass partition with MS frame as directed by EIC Architect | SFT | 0.00 | 350.00 |  | 0
119057 |  | Dismantling of exisiting glass façade and façade bulkhead as directed by EIC Architect | SFT | 0.00 | 350.00 |  | 0
119058 |  | Dismantling of existing HVAC duct as directed by the MEP consultant EIC | RFT | 0.00 | 600.00 |  | 0
119059 |  | Dismantling and shifting of existing AHU unit | Nos | 0.00 | 3.00 |  | 0
119060 |  | Dismantling and packing of existing cob lights | Nos | 0.00 | 50.00 |  | 0
119061 |  | Dismantling and packing of existing hanging lights | Nos | 0.00 | 20.00 |  | 0
119062 |  | Dismantling of exisitng electrical wiring for entire outlets as directed by MEP consultant | Job | 0.00 | 1.00 |  | 0
119063 |  | Dismantling of wall brick tiles as directed by architect | SFT | 0.00 | 550.00 |  | 0
119064 |  | Dismantling of Buffet Counter made up of ply counter and marble at top | RFT | 0.00 | 45.00 |  | 0
119065 |  | Dismantling and shifting of MS Display unit | Nos | 0.00 | 3.00 |  | 0
119066 |  | Removing, Packing and shifting of all tables, Chairs to BKC Warehouse. The rate shall include loading and unloading charge also. Lead Distance shall be 35 KM | Job | 0.00 | 1.00 |  | 0
119067 |  | Removing, Packing and shifting of all tables, Chairs to BKC Warehouse. The rate shall include loading and unloading charge also. Lead Distance shall be 35 KM | Job | 0.00 | 1.00 |  | 0
119068 |  | Dismantling of plumbing fixtures | Nos | 0.00 | 15.00 |  | 0
119069 |  | Dismantling of Bar counter top made with Granite | RFT | 0.00 | 20.00 |  | 0
119070 |  | Dismantling of Heat Detector, Smoke Detector and Speakers Music System | Nos | 0.00 | 20.00 |  | 0
119071 |  | Carting away the debris of demoltion (Rate inclusive of all lead and lifts from place of dumping to disposal trucks) - 9 cum truck | Nos | 0.00 | 25.00 |  | 0
119072 |  | Civil Work | JOB | 0.00 | 0.00 |  | 0
119073 |  | Providing Pest Control Anti-termite treatment by appointing a specialized agency as per the specifications mentioned by the Bureau of Indian Standard Agencies specification ( Whichever is higher ) for General Civil , Plumbing Drainage timber Carpentry works , Gypsum related work including 5 Years guarantee under suitable undertaking on stamp paper etc complete as directed . ( Mode of Measurement to be on carpet area of floor not the area of surface treated.) | SFT | 0.00 | 3150.00 |  | 0
119074 |  | Removing of POP punning and making wall puncture size of 200-600mm wide on existing wall, including cleaning the surface and proper plaster in line and level ready to paint dump the debris s at ground floor debris point. | Nos | 0.00 | 5.00 |  | 0
119075 |  | P A Waterproofing on mother slabs wall till 450mm height, with membrane water proofing treatment on the mother slab, before doing the treatment mother slab needs to clean properly up to the mark dust free surface needs to achieve to apply the chemical (proof bond BASF, Dr. Fixit Equivalent make) chemical needs to dry properly, After all there should be a water pond testing to be done for water tightness rectifications of defects if any. Complete with 10 years performance guarantee with client s satisfaction. Entire process to be done under guideline supervision of appointed engineering team.Kitchen and Bar floor with protection layer | SFT | 0.00 | 1000.00 |  | 0
119076 |  | P A Waterproofing on mother slabs wall till 450mm height, with membrane water proofing treatment on the mother slab, before doing the treatment mother slab needs to clean properly up to the mark dust free surface needs to achieve to apply the chemical (proof bond BASF, Dr. Fixit Equivalent make) chemical needs to dry properly, After all there should be a water pond testing to be done for water tightness rectifications of defects if any. Complete with 10 years performance guarantee with client s satisfaction. Entire process to be done under guideline supervision of appointed engineering team.Kitchen and Bar wall up to 1000 mm | SFT | 0.00 | 650.00 |  | 0
119077 |  | Block work 100 mm thk - Providing and constructing Light weight blocks masonry in cement mortar 1 4 of approved make like Aerocon Siporex etc. Job to include raking out joints, scaffolding, making openings walls, curing etc. in substructure and superstructure to its true line level in cement mortar proportion as specified in all shapes, size, at all heights, depths, leads locations etc. complete. The rate shall also include for cleaning of surface, hacking of RCC surface in contact with brickwork, racking of joints, providing, erecting, dismantling steel scaffolding , curing for 10 days, including 75 mm thk. R.C.C. stiffener at approximately every 1000 mm ht. with required M.S. reinforcement bars and Lintels for Doors and wall openings etc. compete as per the drgs., details specifications. | SFT | 0.00 | 1900.00 |  | 0
119078 |  | Plaster Work - P A of single coat backing plaster of 15-18 mm thick in CM 1 4 proportion to the walls others surface including scaffolding, curing the joints, etc. The rates are inclusive of providing chicken mesh of 18mm gauge 150mm width at junction of brick RCC etc. at the walls, columns, beams etc., seven days water treatment as anti crack of plaster. Complete as per site engineer s instruction. | SFT | 0.00 | 3800.00 |  | 0
119079 |  | Providing and laying up to 50-75 mm thick cement concrete flooring with 1 2 4 cement concrete laid to proper level and slope in alternate bays including compactions, filling joints, or as directed, finishing smooth with cement Mortar 1 1 of sufficient minimum thickness to give a smooth even surface and curing etc. complete as per architects instructions. | SFT | 0.00 | 950.00 |  | 0
119080 |  | Modiform AAC block of average thickness of 250 mm; After laying of soil pipes, floor traps is completed the floor of the sunken portion shall be covered with Modiform manually with 15-20 mm wide joints in 20 mm thk. Waterproofing mortar 1 4 ( 1 cement 4 coarse sand )in layers upto the full ht. of sunken portion, having top layer of 50 mm thk waterproof mortar 1 4 ( 1 cement 4 coarse sand ) using specialized W.P. chemical, finished smooth rough with floating coat of neat cement all complete and as per specification. | SFT | 0.00 | 950.00 |  | 0
119081 |  | Kota Flooring - Providing and Laying KOTA stone of 25 mm thk. on avg 50 mm thk bed of 1 4 cement mortar in proper line and level including neat cement float, filling joints with neat cement slurry of appropriate colour, cleaning, curing, rubbing, complete. Scope includes laying of floor protective cover on the floor and removing of the same when directed along with supply of all necessary materials, labour, tools and tackles complete in line with the Technical Specification, Drawings and as per the direction of the Architect PMC. Including Polishing. Size 550x550 Basic Rate 55 Per SFT | SFT | 0.00 | 950.00 |  | 0
119082 |  | Kota Skirting - PROVIDING AND FIXING IN POSITION 3 HIGH KOTA SKIRTING OF APPROVED SIZE AND 19 MM THICKNESS FOR SKIRTING TO TRUE LINE AND LEVEL WITH 1 1 CEMENT GROUT ARALDITE GLUE FILLING THE JOINTS WITH NEAT WHITE COLOR CEMENT INCLUDING, CLEANING, WATERING, CURING ETC. COMPLETE AS PER DETAIL DRAWING, AS SPECIFIED AND AS DIRECTED BY ARCHITECT. | RFT | 0.00 | 175.00 |  | 0
119083 |  | Wooden finish herringbone pattern Tile Flooring - Fixing laying of tiles for flooring which includes --bedding of appropriate thickness with mortar of 1 6 ratio (1cement 6sand), spreading of grey cement slurry with minimum of 2kg Sq.mt. ratio over bedding mortar, including 3mm spacer with epoxy grout of approved colour, adhesive of bal Endura or approved equivalent, making of hole where ever required, in proper line and level in all direction, at all height with lead and lift, polishing finishing cleaning etc. as per design and drawing and directed by PMC etc. complete.size - 150x600. Basic Rate 150 Per SFT (make kajaria) Tiama Teak | SFT | 0.00 | 1350.00 |  | 0
119084 |  | Pattern Tile Flooring - Fixing laying of tiles for flooring which includes --bedding of appropriate thickness with mortar of 1 6 ratio (1cement 6sand), spreading of grey cement slurry with minimum of 2kg Sq.mt. ratio over bedding mortar, including 3mm spacer with epoxy grout of approved colour, adhesive of bal Endura or approved equivalent, making of hole where ever required, in proper line and level in all direction, at all height with lead and lift, polishing finishing cleaning etc. as per design and drawing and directed by PMC etc. complete.size - 300x300. Basic Rate 220 Per SFT | SFT | 0.00 | 550.00 |  | 0
119085 |  | Tiles Skirting - Fixing laying of 100mm high tiles for skirting with bedding of appropriate approved make adhesive colour joint filler inclusive of making all groove chamfering rounding hole where ever required, in proper line and level in all direction, polishing finishing cleaning etc. Complete as per detail drawing, specification and as directed by PMC.size - 150x600. Basic Rate 150 Per SFT | RFT | 0.00 | 250.00 |  | 0
119086 |  | Live kitchen Wall tiles - Providing and fixing Glazed Decorative wall tiles which includes-approved make of adhesive like bal Endura or equivalent, grey cement paste with backing coat of 1 3 cement mortar not less than 12mm thick as where ever required, joint filler of approved make and colour, as and where ever required, in proper line and level in all direction, at all height with lead and lift, polishing finishing cleaning etc as per design, drawing and directed by PMC etc. all complete.Size 75x300 Rate 275per SFT | SFT | 0.00 | 270.00 |  | 0
119087 |  | Kitchen Wall Tiles - Providing and fixing Ceramic wall tiles with 2 mm spacer which includes-approved make of adhesive like bal Endura or equivalent, dry cladding on bison board panelling, joint filler of approved make and colour, as and where ever required, in proper line and level in all direction, at all height with lead and lift, polishing finishing cleaning etc as per design, drawing and directed by PMC etc. all complete. (Color - white ivory), Size 300x450. Rate 45per SFT | SFT | 0.00 | 1950.00 |  | 0
119088 |  | Corner Guard - P F of 304 grade 3mm thick SS Corner guard (30mm x 30mm, mat finished as per approved sample) fixing with conceal tile on each corner of the kitchen s wall before cladding of tiles, so that the corner may be protected from the damages. Complete in proper line level and site engineer s instruction. | RFT | 0.00 | 150.00 |  | 0
119089 |  | Brass Inlay - P F of 6mm thick antique brass floor inlay fixing with thread screws on each corner of the kitchen s wall before cladding of tiles, so that the corner may be protected from the damages. Complete in proper line level and site engineer s instruction. | RFT | 0.00 | 95.00 |  | 0
119090 |  | Providing and applying Plaster of Paris punning of average thickness 20-25mm to existing wall surfaces on existing tiles including chicken mesh in true level and plumb complete as per design and drawing Cleaning the surface properly with sand paper, filling cracks holes with plaster of Paris. Applying lambi putty (lambi putty will be of good quality) sand papering the putty work on chamfers, etc.at any all heights. Rate include cost for making grooves up to 12mm thick if required in horizontal or vertical direction near doors, windows, skirting, floor covering, masking tape and cleaning the area all complete as per drawing, design manufactures specification. | SFT | 0.00 | 0.00 |  | 0
119091 |  | block work walls | SFT | 0.00 | 350.00 |  | 0
119092 |  | Exposed ceiling | SFT | 0.00 | 650.00 |  | 0
119093 |  | Providing, making and fixing of Gypsum false ceiling as per manufacturer design and drawing including cut-outs for hvac grille, lights etc.at any all heights. Rate quoted should be including of vertical drop of any heights, mouldings and size mentioned in drawings with necessary required framing in 450x 900 ultra Gyproc sections, fittings, and fixtures, scaffolding, floor covering, masking tape and cleaning the area all complete as per drawing, design manufactures specification all complete. Rates do not include painting work. | SFT | 0.00 | 900.00 |  | 0
119094 |  | Kitchen Area Bison Ceiling - Fitting of false ceiling consisting of 600x600 mm Bison board finished with Silver Grey Enamel Paint MS T channel of size 38x38 mm . False Ceiling with necessary supports , hangers etc. provided to install light fitting , fresh air grill etc as directed by EIC Architect | SFT | 0.00 | 850.00 |  | 0
119095 |  | Providing applying three (03) coats of approved Plastic paint on walls including scraping, primer , filling with putty etc. complete with final coat no brush mark to be visible after painting colour shade as specified. | SFT | 0.00 | 475.00 |  | 0
119096 |  | Providing applying three (03) coats of approved Plastic paint on exposed surface on ceiling including scraping, primer , filling with putty etc. complete with final coat no brush mark to be visible after painting colour shade as specified. | SFT | 0.00 | 550.00 |  | 0
119097 |  | Providing applying Three (03) coats of approved Plastic paint on exposed surface on ceiling including HVAC ducts, Sprinkler Pipes etc. complete with final coat no brush mark to be visible after painting colour shade as specified. | SFT | 0.00 | 675.00 |  | 0
119098 |  | Providing applying Three (03) coats of powder coat (as per approved shade) on exposed surface on metal duct including removing of old paint, required zink oxide paint etc. complete with final coat no brush mark to be visible after painting colour shade as specified. | SFT | 0.00 | 500.00 |  | 0
119099 |  | Fire Sprinkler Paint - Providing applying Three (03) coats of paint as per standard on exposed surface on metal including removing of old paint etc. complete with final coat no brush mark to be visible after painting colour shade as specified. | RFT | 0.00 | 400.00 |  | 0