## PriceBidservice
SubItemUniqueCode | ItemCode | ItemName | UOM | Rate | Quantity | Remarks | SupplierRate
164439 | C | FIRE ALARM SYSTEM ( ADDRESSABLE TYPE ) |  | 0.00 | 0.00 |  | 0
164440 | C.1 | Supply, Installation, Testing and commissioning of Analogue Addressable fire alarm control panel of approved make with suitable Loops and provisions for operating as stand alone or in a networked system with manual reset option, IP30 Ingress Protection Housing or enclosure with space to accommodate suitable batteries for battery standby option having 120 detectors 200 devices in one loop. Supply voltage 230 ± 10 volts, 50 60 Hz, approved by local fire authorities, UL listed, having option to interface to BMS as per airport requirement or guidelines, and with all necessary mounting, fixing, integration arrangements, etc. |  | 0.00 | 0.00 |  | 0
164441 | C.1.1 | 2 Loop Fire Alarm Control Panel | Nos | 0.00 | 1.00 |  | 0
164442 |  | FIRE ALARM SYSTEM - DETECTION DEVICES |  | 0.00 | 0.00 |  | 0
164443 | C.2 | Supply, Installation, Testing, and Commissioning of Addressable Type (Optical Smoke Heat) Smoke Detector Conforming to EN54, with standard detector mounting base, IP30 Ingress Protection, Area Coverage of 50 sq. mm (subject to local standard), 360° Angle Visibility, Operating Temperature (-10°C to +50°C), approved by LPCB, of approved make along with suitable size 2 core cable clipped to structure wall ceiling through GI or Heavy Duty PVC Conduits with suitable cable clips saddles with all necessary mounting and fixing arrangements. (Above Below Ceiling) |  | 0.00 | 0.00 |  | 0
164444 | C.2.1 | Below ceiling level | Nos | 0.00 | 4.00 |  | 0
164445 | C.2.2 | Above ceiling level | Nos | 0.00 | 4.00 |  | 0
164446 | C.3 | Supply, Installation, Testing, and Commissioning of Addressable Type Manual Call Point Conforming to EN54 with Break glass, ABS material enclosure, IP30 Ingress Protection, Operating Temperature (-10°C to +50°C) of approved make along with suitable size 2 core cable clipped to structure wall ceiling through GI or Heavy Duty PVC Conduits with suitable cable clips saddles suitable for flush and surface mounting with all necessary mounting, termination and fixing arrangements. |  | 0.00 | 0.00 |  | 0
164447 | C.3.1 | Manual Call Point - (Wall Partition Mounted) | Nos | 0.00 | 1.00 |  | 0
164448 | C.4 | Supply, Installation, Testing and commissioning of Addressable type Sounder Strobe with inbuilt Isolator and operating temp (- 10 degrees to + 55 degrees) complete as required and duly approved by LPCB EN54 along with suitable size 2 core cable clipped to structure wall ceiling through GI or Heavy Duty PVC Conduits with suitable cable clips saddles. |  | 0.00 | 0.00 |  | 0
164449 | C.4.1 | Sounder Strobe - (Wall Partition Mounted) | Nos | 0.00 | 1.00 |  | 0
164450 | C.5 | Supply, Installation, Testing, and Commissioning of Addressable Type Response Indicator of approved make conforming by local fire authorities with high bright LED, for Fire Detectors to indicate quickly the source of an alarm signal from detectors, which are not easily accessible or visible with IP30 Ingress Protection, Operating Temperature (-10°C to +50°C) approved by LPCB, with all necessary mounting and fixing arrangements. |  | 0.00 | 0.00 |  | 0
164451 | C.5.1 | Response Indicator Remote Indicator | Nos | 0.00 | 4.00 |  | 0