## PriceBidservice
SubItemUniqueCode | ItemCode | ItemName | UOM | Rate | Quantity | Remarks | SupplierRate
159972 | 10 | CHAMBER MAKING CHAMBER MAKING in Brick Work with 1 4 cement sand mortar including making VATA in all edges, Plastering, and applying all sides 2 coats of Dr. Fixit waterproofing product (PIDIFIN 2K) including surface preparation as per manufacturer s specifications, after that fixing of 8x12 ceramic tiles inside of the chamber, joint filling, cutting of kota stone flooring and fixing of Grating, etc. complete including all lead, lifts, curing, testing as specified by EI. |  | 0.00 | 0.00 |  | 0
159973 |  | 600MM*600MM | Nos | 0.00 | 1.00 |  | 7500
159974 |  | 450MM*450MM | Nos | 0.00 | 6.00 |  | 5500
159975 | 11 | INCASING |  | 0.00 | 0.00 |  | 0
159976 |  | Encasing Drain Pipes covering in Kitchen Toilet Area up to required width in M-20 concrete using in Brick Work with 1 4 cement sand mortar including making VATA in all edges, Plastering, and applying all sides 2 coats of Dr. Fixit waterproofing product (PIDIFIN 2K) including surface preparation as per manufacturer s specifications filling around pipe including dressing, cleaning, watering, curing etc. complete as per detail drawing or as directed by Architect or EI. Note Area will be deducted from Floor Raise Area Qty ( 200*1 0 ) | R.ft | 0.00 | 200.00 |  | 950
159977 | 12 | PLATFORM FOR ODU RO |  | 0.00 | 0.00 |  | 0
159978 |  | Providing making 200mm thick Pedestals in the Kitchen or as per required location for Panels, water tank, RO foundation, blower foundation including brick masonry for border concrete 1 2 4, plastering, cutting, filling, curing, scaffolding and cleaning, etc. complete as per detail drawing, and as specified as directed by Architect or EI. | Sq.ft | 0.00 | 200.00 |  | 225
159979 | 13 | FLOORING WORKS |  | 0.00 | 0.00 |  | 0
159980 | 14 | BOH FLOORING + STORAGE |  | 0.00 | 0.00 |  | 0
159981 |  | Providing laying of Tile Flooring at BOH Area with proper line and level, Using Johnson tile(Endura Grey) approved sample of size 600mm x 300mmX 20 mm on 15mm-20mm avg thk of cement sand bedding of cement mortar 1 4 (fixing to be done with cement slurry paste) jointed with cement slurry mixed with pigment to match the colour of tile dove grey grouting or as specified laid in approved pattern and design shown in the drawing or as directed by the Architect. The rate shall include all wastage, water jet cut, and 3mm thk grout filled with Epoxy grouting matched to the tile. aluminium trims to floor junction and wall, Specification to be checked by the supplier to ensure the product is specified for the correct application as well as for maintenance cleaning. | Sq.ft | 0.00 | 1288.10 |  | 245
159982 |  | do same as above skirting 4 ( Rate shall include Aluminium trim SS profile ) | R.ft | 0.00 | 477.40 |  | 160
159983 | 15 | KOTA FLOORING IN COLD ROOM |  | 0.00 | 0.00 |  | 0
159984 |  | Providing and laying in position 25 - 32 mm thick Kota Stone of (600mm x 600mm) approved colour and shade for Flooring in approved pattern to true line and level on average 50mm thick bedding of 1 6 mix cement sand mortar floated with neat cement, filling the joint with white colour cement including dressing, cleaning, watering, curing, Chamfering, polishing etc. complete as per detail drawing, as specified and as directed by Architect or EI | Sq.ft. | 0.00 | 150.00 |  | 235
159985 |  | do same as above skirting 4 | R.ft | 0.00 | 72.16 |  | 160
159986 | 16 | 300 X 1200 MM - FOH FLOORING (TERRAZZO looking tile laser cut)) |  | 0.00 | 0.00 |  | 0
159987 |  | P L Approved sample in FOH Flooring Customer area with 3mm to 5mm spacer (as specified in Dwg. or Directed by Site Manager) including fixing of the tiles with cement mortars 1 4 cement sand proportion bedding of avg 50mm thk, with thick grey cement slurry and Epoxy Grouting with matching joint filling of tiles. The contractor has to take care of floor (Floor Protection) until hand over of the site .Basic Cost- ?150 -sqft |  | 0.00 | 0.00 |  | 0
159988 |  | If the basic cost Exceeds more than 5%, Then basic rate difference of tile will be provided |  | 0.00 | 0.00 |  | 0
159989 |  | Tiling to floors as per design documents - TF1 | Sq.ft | 0.00 | 1200.00 |  | 365
159990 | 17 | GRANITE SKIRTING |  | 0.00 | 0.00 |  | 0
159991 |  | Providing and Fixing in position 4 high Granite Skirting of approved size and shade of standard thickness for Skirting to true line and level with 1 1 cement grout araldite glue filling the joints with neat white colour cement including, cleaning, watering, curing etc. complete as per detail drawing, as specified and as directed by Architect. | R.ft | 0.00 | 126.50 |  | 190
159992 | 19 | Granite ramp |  | 0.00 | 0.00 |  | 0
159993 |  | Providing Fixing base black leather finish granite ramp size of 1200mm wide with 12-15 mm thk base cement mortar 1 4. Rate shall include all wastage, Specification to be checked by supplier to ensure product is specified for the correct application as well as for maintenance cleaning. | Sq.ft | 0.00 | 20.00 |  | 460
159994 | 20 | Granite Step |  | 0.00 | 0.00 |  | 0
159995 |  | Providing Fixing base black leather finish granite step with tread abd riser size of 1200mm wide with 12-15 mm thk base cement mortar 1 4. Rate shall include all wastage, Specification to be checked by supplier to ensure product is specified for the correct application as well as for maintenance cleaning. | Sq.ft | 0.00 | 20.00 |  | 460
159996 | 21 | WALL TILES |  | 0.00 | 0.00 |  | 0
159997 |  | WHITE TILES (600mm x 300mm) (UPTO - 2700 MM HT.) (STORAGE) |  | 0.00 | 0.00 |  | 0
159998 |  | Providing Fixing of Tile Cladding W-0 White Glazed Tiles of size 600mmX300mm of approved make (Johnsons Kajaria or Equivalent) with 12mm thk base cement mortar 1 4 and joined with cement slurry mixed with pigment to match the colour of tile or as specified in approved pattern and design shown in drawing or as directed by the Architect. Rate shall include all wastage, water jet cut, 4mm thk grout filled with Epoxy grouting matched to tile, grooves, Specification to be checked by supplier to ensure product is specified for the correct application as well as for maintenance cleaning. Basic Rate ? 45 - | Sq.ft | 0.00 | 522.50 |  | 200
159999 |  | BLACK HANDMADE SUBWAY TILES (75mm x 300mm) (UPTO - 2700 MM HT.) (BOH) |  | 0.00 | 0.00 |  | 0
160000 |  | Providing Fixing of Tile Cladding W-1Grey Glazed SubwayTiles of size 75mmX300mm of approved make (Johnsons Kajaria or Equivalent) with 12mm thk base cement mortar 1 4 and joined with cement slurry mixed with pigment to match the colour of tile or as specified in approved pattern and design shown in drawing or as directed by the Architect. Rate shall include all wastage, water jet cut, 4mm thk grout filled with Epoxy grouting matched to tile, grooves, Specification to be checked by supplier to ensure product is specified for the correct application as well as for maintenance cleaning. Basic Rate ? 250 - | Sq.ft | 0.00 | 330.00 |  | 450
160001 |  | TERRAKOTA PATTERN TILE (UPTO - 2400MM HT.) |  | 0.00 | 0.00 |  | 0
160002 |  | Providing Fixing of Tile Cladding W-2 Glazed Green Tiles in Triangle Pattern of approved make (Johnsons Kajaria or Equivalent) with 12mm thk base cement mortar 1 4 and joined with cement slurry mixed with pigment to match the colour of tile or as specified in approved pattern and design shown in drawing or as directed by the Architect. Rate shall include all wastage, water jet cut, 4mm thk grout filled with Epoxy grouting matched to tile, grooves, Specification to be checked by supplier to ensure product is specified for the correct application as well as for maintenance cleaning. Basic Rate ? 180 - | Sq.ft | 0.00 | 250.00 |  | 370
160003 |  | STAINLESS STEEL ALUMINIUM CHECKER PLATE (600 MM HIGH) |  | 0.00 | 0.00 |  | 0
160004 |  | Providing fixing Stainless steel Cladding W-6 on Walls with Stainless finish as per approved sample with Bolt Details on square metal tubing frame complete as per design details shown in drawing Architect Instruction. Overlapping sheets fixed to sub frame fixed to structural wall behind with bent chamfered corner. |  | 0.00 | 0.00 |  | 0
160005 |  | Finish to be smooth with no bumps or bubbles. Metal to be hand antiqued to create an aged finish. Rate shall include all necessary hardware, fixtures, bolts, sub frame, finish etc. | Sq.ft | 0.00 | 65.60 |  | 0
160006 | 22 | CEILING WORKS All ceiling works are to be done in accordance to engineer guidance in terms of additional strengthing for fixtures and claddings to be suspended from slab |  | 0.00 | 0.00 |  | 0
160007 |  | 600mm x 600mm GRID CEILING Supply install 600X600mm Vinyl Cladded Suspended False Ceiling with white powder coated aluminium T section suspension system fixed at a maximum of 600mm centres in one direction with vinyl clad suspended is fixed at right angles to the appropriate suspension system using 25mm screws placed at 150mm centres.(BUTTERFLY SUPPORTS) . Ceiling to be hanged from slab beam structure including provision for electrical fixture, AC Diffuser Duct or any other cut out, making grooves, coves, niche in ceiling, scaffolding etc. Ceiling to have necessary structure to support ceiling from slab. All to be completed as per approved design details given in drawing Architect instruction. Rate shall include cost of all necessary hardware, fixtures, scaffolding etc. Refer to detail drawing specifications. Note Calcium silicate board should be procured post approval from architect or EI | Sq.ft | 0.00 | 1100.00 |  | 210
160008 |  | FIRE RATED Plywood CEILNNG Providing and Fixing in position 18mm thk fire rated plywood False Ceiling with required GI frame work and finshed with 6-8mm thk MDF finished with paint fixing arrangement of components and accessories to true level with required cove, drops for light AC fixtures including necessary hardware, fixtures and fasteners, approved joint filler, tapes, cleaning, scaffolding etc. complete as per detail drawing, as specified and as directed by Architect. All joints are to be taped over finished with a suitable skimming compound, sanded down prepared for decoration | Sq.ft | 0.00 | 400.00 |  | 750
160009 |  | CORK SHEET CEILNNG Providing, making and fixing of cork sheet of 8-12mm cork sheet fixed on 18mm thk fire rated plywood ceiling as per design and drawing including cut-outs for hvac grille, lights etc.at any all heights, the cork sheet to have anti termite and wheather proof clear coating. all fittings, and fixtures, scaffolding, floor covering, masking tape and cleaning the area all complete as per drawing, design manufactures specification all complete. Rates do not include painting work. | Sq.ft | 0.00 | 750.00 |  | 1050
160010 | 23 | PAINTING WORKS |  | 0.00 | 0.00 |  | 0
160011 |  | POP PUNNING ON WALLS Providing Applying 10mm to 18mm thk. (as site conditions) POP punning on walls with groove between ceiling skirting to completed as per details design given in drawing Architect instruction. | Sq.ft | 0.00 | 1995.40 |  | 60
160012 |  | POP PUNNING ON CONCRETE BEAMS and ceiling Providing Applying 10mm to 18mm thk. (as site conditions) POP punning on walls with groove between ceiling skirting to completed as per details design given in drawing Architect instruction. | Sq.ft | 0.00 | 120.46 |  | 60
160013 |  | PAINT FINISH ON CEILING AND WALL ABOVE 4000MM Providing and applying 2 coats Approved Paint Finish on Ceiling approved texture, as per details design given in drawing Architect instruction. Job shall include thoroughly brushing scratching the existing surface, making it free from foreign matter, sand papering, smoothing with putty, filling in all holes and cracks, applying 2 coats of putty and finishing of surface with approved paint. Rate shall include all base preparation, applying primer, wastages, scaffolding etc. | Sq.ft | 0.00 | 2200.00 |  | 60
160014 |  | TEXTURE PAINT FINISH ON LASER CUT MDF HDMR Providing and applying 2 coats Approved CONCRETE texture Paint Finish on fluted MDF sheet, as per details design given in drawing Architect instruction. Job shall include thoroughly brushing scratching the existing surface, making it free from foreign matter, sand papering, smoothing with putty, filling in all holes and cracks, applying 2 coats of putty and finishing of surface with approved paint. Rate shall include all base preparation, applying primer, wastages, scaffolding etc. | Sq.ft | 0.00 | 350.00 |  | 230
160015 | 24 | MS WORKS |  | 0.00 | 0.00 |  | 0
160016 |  | LIQUOR CAGE LIQUOR CABINET Providing, supply fixing of 40mm x 40mm thick recharged double leaf pressure locked grating bearer bars of size 25mm x 4.5mm with matt charcoal finish on both side including making necessary provision for hardware s fixing like 80mm padlock, steel barrel bolt welded to gate, steel bullet hinges as approved by Project Manager and Steel Door frame for 50mm x25mm steel with finished with Black matt spray paint matt charcoal grey , with necessary hardware s etc. complete.Rate is inclusive of all necessary hardware (i.e. lock, anchor fastener, handle, hinges, door stopper, Charcoal grey black spray paint etc.), fixtures etc. Door size 1.800mm X 2.100mm.Refer to detail drawing specification document. | Sq.ft | 0.00 | 80.00 |  | 1250
160017 |  | BAR DOORS BAR DOOR S Providing fixing of S.S Bar Doors of 3FT Height (ss 304 quality)with ss louvers including all necessary fittings complete as per specification, drawing, design and directed by consultant or EI. | Sq.ft | 0.00 | 30.00 |  | 950
160018 |  | TRAP DOOR FOR AHU IN BOH AREA - - , Providing and Fixing AHU Trap door of Approved Size using Fire Rated Material inside BOH Area, Using MS L angle matching with ceiling line and level including all hardware other installation works directed by consultant or EI. | Sqft | 0.00 | 75.00 |  | 1150
160019 |  | CORNER PROTECTOR Providing Fixing in position 50mmX50mm stainless steel corner protector with recessed lip (as per approved sample) under tiles flushed with tiles for corners to protect from damages complete as per design detail given in drawing Architect Instruction. Rate shall include all necessary hardware fixtures. Height upto 2700mm | Nos | 0.00 | 18.00 |  | 2800
160020 | 25 | CARPENTARY WORKS DOORS, FRAMES AND ARCHITRAVES Providing and fixing solid Shutter made up of approved 38 mm Thick FIRE RATED BWP block board green make, with beading on all sides. 2 x 3 4 CP wood door frame finished with melamine polish and door to be finished with veneer and clear Pu paint all including fixing of approved hardware, like heavy duty floor spring, S.S.brush finish handle, Aluminium louvers on both side matching with Elevation, hinges, dead lock, conceal door closer etc. complete. As per detail drawings and as directed by Architect or EI. (Cost Inclusive of Door Frame) SIZE - 1000 X 2400 | Nos | 0.00 | 2.00 |  | 48000
160021 |  | SOFT BAORD Providing and fixing in position soft board in Manager Room made up of 12mm thick board with approved coloured cloth including necessary adhesive, fixtures etc. complete as per detailed drawing and as directed by Architect or EI. | Nos | 0.00 | 1.00 |  | 3500
160022 |  | MANAGER DESK WITH OVERHEAD Providing and fixing Manager Desk With over head as per the given detailed drawings including 19mm thick BWR Grade ply finished in approved laminate. Size - 1350mm x 450mm | Nos | 0.00 | 1.00 |  | 38500
160023 |  | NOTICE BOARD Providing and fixing NOTICE BOARD with approved coloured cloth including necessary adhesive, fixtures etc. complete as per detailed drawing and as directed by Architect or EI. | Nos | 0.00 | 1.00 |  | 7500
160024 |  | CHEMICAL STOARAGE Providing and making Chemical Storage made of 19 mm plyboard finished with approved laminate , completed as per details design provided or as directed by Architect. | Nos | 0.00 | 1.00 |  | 23000
160025 |  | Arts( only installation) | Nos | 0.00 | 6.00 |  | 500
160026 |  | KDS STAND (only installation) | Nos | 0.00 | 2.00 |  | 1000
160027 |  | Key holding Box | Nos | 0.00 | 1.00 |  | 7500
160028 |  | Mirror for Staff Nandoca Room | Nos | 0.00 | 1.00 |  | 3000
160029 |  | Scaffoldings Charges for All fitout Works | LS | 0.00 | 1.00 |  | 39000
160030 | 26 | COUNTERS |  | 0.00 | 0.00 |  | 0
160031 |  | PASS THROUGH Co-ordination counter Providing and Fixing Counter Top made up of approved Granite, colour, and shade to true line and level on bedding in 1 6 mix cement sand mortar floated with neat cement slurry filling the joints. complete as per the detailed drawing, as specified, and as directed by Architect. Rate Shall Include All Necessary Adhesive, Edge Polishing , front Facia etc as per detailed Dwgs size - 3600mm length x 1200mm height | Nos | 0.00 | 1.00 |  | 204000
160032 |  | Bulkhead of Cash counter Pass through Providing and fixing Passthrough counter made up of 19 thick ply Shera board from both sides with required MS framework(50mmx50mm) to hold finishes as per dwg. Job to include making provision for fixing electrical wiring fittings. All to be completed as per design details shown in drawing Architect instruction. Rate shall include all necessary hardware, fixtures, primer paint coating of MS under frame, cutting, grinding, edge making nosing necessary ceiling works for bulkhead etc( from both sides.) Cost of providing fixing wall tiles is considered as different item. Cost Job shall include providing applying fire proof paint to all wooden work. | Sqft | 0.00 | 55.00 |  | 1250
160033 |  | Bulkhead of HOOD Providing and fixing hood bulkhead made up of 19 thick ply Shera board from both sides with required MS framework(50mmx50mm) to hold finishes as per dwg. Job to include making provision for fixing electrical wiring fittings. All to be completed as per design details shown in drawing Architect instruction. Bulkhead of HOOD Rate shall include all necessary hardware, fixtures, primer paint coating of MS under frame, cutting, grinding, edge making nosing necessary ceiling works for bulkhead etc( from both sides.) Cost of providing fixing wall tiles is considered as different item. Cost Job shall include providing applying fire proof paint to all wooden work. | Sqft | 0.00 | 180.00 |  | 1250
160034 |  | BAR COUNTER Providing, making and fixing in position 1200mm high Main Counter back side at Service Area made up of approved granite, MS framework with shera board and granite edge top with back splash. All to be completed as per design details shown in drawing Architect instruction. Rate shall include all necessary hardware, fixtures, wood work, primer paint coating of MS under frame, making cut-outs for Sink, Ice Well, and all Holes for Services, etc. The basic cost of Granite - 280 sqft. ( Rate should not include wall plastering Tiling) Note external cladding will be paid separately. size - 6500mm length x 1200mm height | Nos | 0.00 | 1.00 |  | 481000
160035 |  | BAR back working COUNTER Providing, making and fixing in position 900mm high back Counter Service Area made up of approved granite, MS framework with shera board and granite edge top with back splash. All to be completed as per design details shown in drawing Architect instruction. Rate shall include all necessary hardware, fixtures, wood work, primer paint coating of MS under frame, making cut-outs for Sink, Ice Well, and all Holes for Services, etc. The basic cost of Granite - 280 sqft. ( Rate should not include wall plastering Tiling) Note external cladding will be paid separately. size - 4000mm length x 950mm height | Nos | 0.00 | 1.00 |  | 214500
160036 |  | WALL FINISHES Laser cut HDMR wall paneling |  | 0.00 | 0.00 |  | 0
160037 |  | Providing and applying 18mm thk fluted MDf paneling with requried aluminium framework on Walls as per details design given in drawing Architect instruction. | Sq.ft | 0.00 | 350.00 |  | 550
160038 |  | wooden molding at the edge of wall paneling Providing and applying wooden molding on finished with melamine polish Walls as per details design given in drawing Architect instruction. | R.ft | 0.00 | 350.00 |  | 350
160039 |  | BLACK PAINT FINISH IN 6MM GROOVE Providing and applying 2 coats Approved W-3A Black Paint Finish in 6mm groove, as per details design given in drawing Architect instruction. Job shall include thoroughly brushing scratching the existing surface, making it free from foreign matter, sand papering, smoothing with putty, filling in all holes and cracks, applying 2 coats of putty and finishing of surface with approved paint. Rate shall include all base preparation, applying primer, wastages, scaffolding etc. | R.ft | 0.00 | 100.00 |  | 55
160040 |  | EXPOSED BRICK CLADDING ( UPTO - 3200 MM HT.) Providing Fixing of Tile Cladding W-4 Exposed Brick Cladding with 12mm thk base cement mortar 1 4 and joined with cement slurry mixed with pigment to match the colour of tile or as specified in approved pattern and design shown in drawing, the brick clading to be finsihed with clear varnish coating as directed by the Architect. Rate shall include all wastage, water jet cut, grooves, Specification to be checked by supplier to ensure product is specified for the correct application as well as for maintenance cleaning. | Sq.ft | 0.00 | 135.00 |  | 355
160041 |  | Wooden patti bulkhead ( 1100 MM HT.) Providing and fixing bulkhead made up in 20 x 40mm MS box section finished with black powder coating, having 18mm thk plywood inside finished with veneer finish and melamine polish with single side Metal jaali partition with Approved Design and Size with proper base preparation, Rates inclusive of cleaning, and fixing with Araldite as per detail drawing, as specified and as directed by Architect | Sq.ft | 0.00 | 300.00 |  | 1850
160042 |  | Veneer paneling on wall Providing and fixing Ash Timber Panel on Walls with approved Design Using veneer with proper base preparation, Rates inclusive of cleaning, and fixing with Araldite as per detail drawing, as specified and as directed by Architect | Sq.ft | 0.00 | 110.00 |  | 450
160043 |  | Timber PATTERN CLADDING ( 3000 MM HT.) Providing and fixing bulkhead made up in 20 x 40mm MS box section finished with black powder coating, having 18mm thk plywood both side finished with pattern timber in herrringbone pattern and melamine polish with single side Metal jaali partition with Approved Design and Size with proper base preparation, Rates inclusive of cleaning, and fixing with Araldite as per detail drawing, as specified and as directed by Architect | Sq.ft | 0.00 | 50.00 |  | 1850
160044 |  | ASH TIMBER PANEL ON WALLS AND SHUTTER Providing and fixing Ash Timber Panel on Walls with approved Design Using Solid wood beeding with proper base preparation, Rates inclusive of cleaning, and fixing with Araldite as per detail drawing, as specified and as directed by Architect | Sq.ft | 0.00 | 79.46 |  | 1250
160045 |  | BAR COUNTER FACIA Providing Fixing of Tile Cladding W-8 handmade green subway Finish Pattern Tile 75 x 230 mm subway tile cladding on exisitng 12mm thk ply shera board paneling with required aluminium framework with adhesive base cement mortar 1 4 and joined with cement slurry mixed with pigment to match the colour of tile or as specified in approved pattern and design shown in drawing or as directed by the Architect. Rate shall include all wastage, water jet cut, grooves, any adhesive Specification to be checked by supplier to ensure product is specified for the correct application as well as for maintenance cleaning. basic cost - 550 - sqft | Sq.ft | 0.00 | 100.00 |  | 775
160046 |  | PASS THROUGH COUNTER FACIA Providing Fixing of Cladding of green handmade subway tile with 12mm thk base cement mortar 1 4 and joined with cement slurry mixed with pigment to match the colour of tile or as specified in approved pattern and design shown in drawing or as directed by the Architect. Rate shall include all wastage, water jet cut, grooves, Specification to be checked by supplier to ensure product is specified for the correct application as well as for maintenance cleaning. | Sq.ft | 0.00 | 50.00 |  | 775
160047 |  | Central area column cladding Providing Fixing of Cladding of yellow and grey handmade subway tile with 12mm thk base cement mortar 1 4 and joined with cement slurry mixed with pigment to match the colour of tile or as specified in approved pattern and design shown in drawing or as directed by the Architect. Rate shall include all wastage, water jet cut, grooves, Specification to be checked by supplier to ensure product is specified for the correct application as well as for maintenance cleaning. | Sq.ft | 0.00 | 150.00 |  | 775
160048 | 2 | LHT PARTITION |  | 0.00 | 0.00 |  | 0
160049 |  | LHT PARTITION C shape Central area Providing and fixing low ht. Partition screen with 40 x 20mm box section and metal laser cut Metal jaali with Approved Design and Size with proper base preparation, Rates inclusive of cleaning, and fixing with Araldite as per detail drawing, as specified and as directed by Architect Size - 6800mm x 1200mm | Sq.ft | 0.00 | 100.00 |  | 1750
160050 |  | FULL HT. SCREEN Providing and fixing FULL ht. Partition with 40 x 20mm box section and metal laser cut Metal jaali with Approved Design and Size with proper base preparation, Rates inclusive of cleaning, and fixing with Araldite as per detail drawing, as specified and as directed by Architect Size - 1000mm x 2400mm | Sq.ft | 0.00 | 25.00 |  | 1750
160051 |  | FULL HT. SCREEN PORTAL FAÇADE Providing and fixing FULL ht. Partition with 40 x 20mm box section and metal laser cut Metal jaali with Approved Design and Size with proper base preparation, Rates inclusive of cleaning, and fixing with Araldite as per detail drawing, as specified and as directed by Architect. Size - 7100mm x 3700mm height | Sq.ft | 0.00 | 110.00 |  | 1750
160052 | 3 | MS FABRICATION |  | 0.00 | 0.00 |  | 0
160053 |  | BAR back display shelf Providing and fixing a bottle display unit made up of 25mm x 25mm box section having 10mm thk toughned glass shelf with led profile light provision. and unit to be finished with black powder coat and to be hang from the main ceiling as per detail given and Size with proper base preparation, Rates inclusive of cleaning, and fixing with Araldite as per detail drawing, as specified and as directed by Architect. unit size - 3650 x 1550mm | NO. | 0.00 | 1.00 |  | 96340