## PriceBidservice
SubItemUniqueCode | ItemCode | ItemName | UOM | Rate | Quantity | Remarks | SupplierRate
150390 | 1 | Head MS Work Description Providing fixing of MS work in single section fixed with or without connecting plate including cutting, hoisting, fixing in position and applying a priming coat of approved red oxide steel primer . Item includes all MS steel items including sections, MS plates of grade Yst- 250,cleats,stiffners, anchor fasteners bolts, sleeves for pipes and wire management etc, as required for fixing. Make Jindal Tata | Kgs | 0.00 | 393.25 |  | 160
150391 | 1.1 | Head MS Guard Rail Description Supply Fixing of 38mm DIA MS pipe 2mm thick guard rail with support arms, black painted Make 2760x150 | Mtr. | 0.00 | 2.76 |  | 1800
150392 | 2 | Head Base Flooring Description Providing and fixing of 18 bison board over MS pipe 50mm SHS , C C 600x600mm grid, Make NCL | Sqm | 0.00 | 12.30 |  | 1900
150393 | 3 | Head Rubber Mat. Description Rubber Mat Rubber Mat Rolls, Thickness 3Mm ? 45 Square Feet Thickness 3 mm Make | Sqm | 0.00 | 12.30 |  | 1000
150394 | 4 | Head Plywood Panelling Description Providing , installing and fixing in position FR Plywood for linear as well as curvilinear portions of the building , for all heights and all levels one side laminate finish etc. (MS Frame work charged seperatly) Includes all the performance characteristics all complete with 12mm PR Ply. Make Century or equivalent | Sqm | 0.00 | 47.61 |  | 3100
150395 | 5 | Head Paint Description Apply of 2 coat white enamel emulsion paint on pillar side partition left right Make Asian Berger, Indgo | Sqm | 0.00 | 4.15 |  | 550
150396 | 6 | Head Flap Door Description Providing Fixing of Slab Flap door made of 18mm FR Ply with laminate finish , hinges, SS knob, tower bolt etch. Make Century, Merino, Ebco | No | 0.00 | 1.00 |  | 8000
150397 | 7 | Head POS Counter Description Providing and fixing of POS counter made of 18mm FR Ply with Laminate finish, Step inside laminate finish, two drawer, key board tray, storage, wire manager etc. (As per approved GFC) Make Century Merino FGV, 1195x750x900 | No. | 0.00 | 1.00 |  | 32000
150398 | 8 | Head Pendant Light Description LED Light fixtures-Supply, installation, testing commissioning of lighting fittings fixtures complete with LED driver, complete as required - (Hanging Lamp) Make Havells, Syska or equivalent | No. | 0.00 | 5.00 |  | 3000
150399 | 9 | Head LED Profile Light T5 Description Providing fixing linear profile light consealed in Rafter Make Custom Make | No. | 0.00 | 5.00 |  | 950
150400 | 10 | Head Electrical Description Supply and Laying of 1.5mm, 2.5mm 4sqmm wiring with PVC conduit , 5amp 15amp switch socket with box plate, Cat -6 Wire , as per requirement or as approved electrical drawing Make Polycab, Finolex, Roma, Crompton | No. | 0.00 | 1.00 |  | 39500
150401 | 11 | Head Industrial Socket Description Industrial Socket Panel Box (32amp ) Make | No. | 0.00 | 3.00 |  | 4000
150402 | 12 | Head DB Panel Description Supply Fixing of 12mm Way DB Panel wit 1 No. RCB MCB 12 No s. Make L T | No | 0.00 | 1.00 |  | 11500
150403 | 13 | Head Cable Description Supply Fixing of 4 core 10 Sqm Coppe Cable for main DB to Meter Make Polycab, Finolex, Roma, Crompton | Mtr. | 0.00 | 15.00 |  | 945
150404 | 14 | Head Branding Description Supply and pasting of HP latex printed artwork on grey back LG Ivory Pioneer media as per approved design artwork Make HP Latex, 3M , LG Vinyl or equivalent | Sqft. | 0.00 | 316.57 |  | 137
150405 | 15 | Head Barista Logo Description Front logo signaged fixed front façade , UV Printed 3mm raised acrylic . Make A cast , NGX , Osram | No. | 0.00 | 1.00 |  | 15600
150406 | 16 | Head Menu Board Description Providing and fixing of Auto snap channel 32x32 powder coated with acrylic 040 Clear Acrylic, edge lit LED, Changeable Translite Print. Make A cast , NGX , Osram | No. | 0.00 | 2.00 |  | 4500
150407 | 17 | Head Installation Description T-1 Delhi Airport Make | EA | 0.00 | 1.00 |  | 35000
150408 | 18 | Head Transportation Description T-1 Delhi Airport Make | EA | 0.00 | 1.00 |  | 17000