## PriceBidservice
SubItemUniqueCode | ItemCode | ItemName | UOM | Rate | Quantity | Remarks | SupplierRate
112553 | 1.0 | DISTRIBUTION BOARD |  | 0.00 | 0.00 |  | 0
112554 | 1.1 | Supplying and fixing of following ways surface recess mounting, vertical or horizontal type, 415 V, TPN MCB distribution board of sheet steel, dust protected, duly powder painted, inclusive of 100 A, tinned copper bus bar, common neutral link, earth bar, din bar for mounting MCBs (but without MCBs and incomer) as required. Make Legrand Schneider Hager ABB |  | 0.00 | 0.00 |  | 0
112555 | a | 6 way (8 + 18), Double door | Each | 0.00 | 1.00 |  | 11400
112556 | 1.4 | Supplying and fixing 5 A to 32 A rating, 240 415 V, 10 kA, “C” curve, miniature circuit breaker suitable for inductive load of following poles in the existing MCB DB complete with connections, testing and commissioning etc. as required. Make Legrand Schneider Hager ABB |  | 0.00 | 0.00 |  | 0
112557 | a | Single pole | Each | 0.00 | 18.00 |  | 660
112558 | 1.5 | Supplying and fixing following rating, Four pole, (three phase and neutral), 415 V, Residual Current Breaker with Over-Current (RCBO), having a sensitivity current 30 mA in the existing MCB DB complete with connections, testing and commissioning etc. as required. Make Legrand Schneider Hager ABB |  | 0.00 | 0.00 |  | 0
112559 | a | 63A 4P RCBO | Each | 0.00 | 1.00 |  | 11220
112560 | 1.6 | Supplying and fixing following rating, four pole, 415 V, MCB in the existing MCB DB complete with connections, testing and commissioning etc. as required. Make Legrand Schneider Hager ABB |  | 0.00 | 0.00 |  | 0
112561 | 3 | WIRING SYSTEM (Internal wiring) |  | 0.00 | 0.00 |  | 0
112562 | 3.1 | Wiring for circuit submain wiring alongwith earth wire with the following sizes of FRLS PVC insulated copper conductor, single core cable in surface recessed steel conduit as required. |  | 0.00 | 0.00 |  | 0
112563 | a | 2 X 1.5 sq. mm + 1 X 1.5 sq. mm earth wire | Metre | 0.00 | 15.00 |  | 198
112564 | 3.2 | Wiring for light point fan point exhaust fan point call bell point with 2x1.5 sq.mm FRLS PVC insulated copper conductor single core cable in surface recessed steel conduit, with modular switch, modular plate, suitable GI box and earthing the point with 1x1.5 sq.mm FRLS PVC insulated copper conductor single core cable etc. as required. |  | 0.00 | 0.00 |  | 0
112565 | a | Point Wiring | No | 0.00 | 20.00 |  | 2460
112566 |  | POWER POINTS |  | 0.00 | 0.00 |  | 0
112567 | 3.3 | Wiring for circuit submain wiring alongwith earth wire with the following sizes of FRLS PVC insulated copper conductor, single core cable in surface recessed steel conduit as required. |  | 0.00 | 0.00 |  | 0
112568 | a | 2 X 4 sq. mm + 1 X 2.5 sq. mm earth wire (for Power circuit loop-in-out) | Metre | 0.00 | 195.00 |  | 438
112569 | 3.4 | Supplying and fixing suitable size GI box with modular plate and cover in front on surface or in recess, including providing and fixing 6 pin 13 6 amps modular universal socket outlet and 13 6 amps modular switch, connection etc. as required. | Each | 0.00 | 3.00 |  | 1140
112570 | 3.5 | Supplying and fixing suitable size GI box with modular plate and cover in front on surface or in recess, including providing and fixing 5 16 amps modular socket outlet and 16 amps modular switch, connection etc. as required. | Each | 0.00 | 6.00 |  | 2232
112571 | 3.5 | Supplying and fixing suitable size GI box with Metal Clad 20 amps socket outlet and 20 amps switch mcb, including connection etc. as required. | Each | 0.00 | 6.00 |  | 3528