## PriceBidservice
SubItemUniqueCode | ItemCode | ItemName | UOM | Rate | Quantity | Remarks | SupplierRate
87911 | MB-3A | SECTION RHS 200x100x6 UNIT WEIGHT (Kg m) 26.4 LENGTH (mm) 7135 Nos. 1 TOTAL LENGTH (m) 7.135 TOTAL WEIGHT (Kg) 188.364 | KG | 0.00 | 188.36 | MAIN BEAM | 175
87912 | MB-4A | SECTION RHS 200x100x6 UNIT WEIGHT (Kg m) 26.4 LENGTH (mm) 7130 Nos. 1 TOTAL LENGTH (m) 7.13 TOTAL WEIGHT (Kg) 188.232 | KG | 0.00 | 188.23 | MAIN BEAM | 175
87913 | MB-5A | SECTION RHS 200x100x6 UNIT WEIGHT (Kg m) 26.4 LENGTH (mm) 7120 Nos. 2 TOTAL LENGTH (m) 14.24 TOTAL WEIGHT (Kg) 375.936 | KG | 0.00 | 375.94 | MAIN BEAM | 175
87914 | MB-6A | SECTION RHS 200x100x6 UNIT WEIGHT (Kg m) 26.4 LENGTH (mm) 7120 Nos. 1 TOTAL LENGTH (m) 7.12 TOTAL WEIGHT (Kg) 187.968 | KG | 0.00 | 187.97 | MAIN BEAM | 175
87915 | MB-7 | SECTION RHS 200x100x6 UNIT WEIGHT (Kg m) 26.4 LENGTH (mm) 5695 Nos. 1 TOTAL LENGTH (m) 5.695 TOTAL WEIGHT (Kg) 150.348 | KG | 0.00 | 150.35 | MAIN BEAM | 175
87916 | SB-1 | SECTION RHS 96x48x3.2 UNIT WEIGHT (Kg m) 6.71 LENGTH (mm) 2025 Nos. 6 TOTAL LENGTH (m) 12.15 TOTAL WEIGHT (Kg) 81.5265 | KG | 0.00 | 81.53 | SECONDARY BEAM | 175
87917 | SB-2 | SECTION RHS 96x48x3.2 UNIT WEIGHT (Kg m) 6.71 LENGTH (mm) 890 Nos. 5 TOTAL LENGTH (m) 4.45 TOTAL WEIGHT (Kg) 29.8595 | KG | 0.00 | 29.86 | SECONDARY BEAM | 175
87918 | SB-3 | SECTION RHS 96x48x3.2 UNIT WEIGHT (Kg m) 6.71 LENGTH (mm) 1025 Nos. 1 TOTAL LENGTH (m) 1.025 TOTAL WEIGHT (Kg) 6.87775 | KG | 0.00 | 6.88 | SECONDARY BEAM | 175
87919 | SB-4 | SECTION RHS 96x48x3.2 UNIT WEIGHT (Kg m) 6.71 LENGTH (mm) 1215 Nos. 1 TOTAL LENGTH (m) 1.215 TOTAL WEIGHT (Kg) 8.15265 | KG | 0.00 | 8.15 | SECONDARY BEAM | 175
87920 | SB-5 | SECTION RHS 96x48x3.2 UNIT WEIGHT (Kg m) 6.71 LENGTH (mm) 1300 Nos. 2 TOTAL LENGTH (m) 2.6 TOTAL WEIGHT (Kg) 17.446 | KG | 0.00 | 17.45 | SECONDARY BEAM | 175
87921 | PL-1 | SECTION SHS 50x50x3.6 UNIT WEIGHT (Kg m) 4.98 LENGTH (mm) 6565 Nos. 6 TOTAL LENGTH (m) 39.39 TOTAL WEIGHT (Kg) 196.1622 | KG | 0.00 | 196.16 | PURLIN | 175
87922 | PL-2A | SECTION SHS 50x50x3.6 UNIT WEIGHT (Kg m) 4.98 LENGTH (mm) 8690 Nos. 1 TOTAL LENGTH (m) 8.69 TOTAL WEIGHT (Kg) 43.2762 | KG | 0.00 | 43.28 | PURLIN | 175
87923 | A-1 | SECTION ISA 50x50X6 UNIT WEIGHT (Kg m) 4.5 LENGTH (mm) 1025 Nos. 1 TOTAL LENGTH (m) 1.025 TOTAL WEIGHT (Kg) 4.6125 | KG | 0.00 | 4.61 | CHQ. PLATE SUPPORT | 175
87924 | A-2 | SECTION ISA 50x50X6 UNIT WEIGHT (Kg m) 4.5 LENGTH (mm) 985 Nos. 4 TOTAL LENGTH (m) 3.94 TOTAL WEIGHT (Kg) 17.73 | KG | 0.00 | 17.73 | CHQ. PLATE SUPPORT | 175
87925 | A-3 | SECTION ISA 50x50X6 UNIT WEIGHT (Kg m) 4.5 LENGTH (mm) 990 Nos. 1 TOTAL LENGTH (m) 0.99 TOTAL WEIGHT (Kg) 4.455 | KG | 0.00 | 4.46 | CHQ. PLATE SUPPORT | 175
87926 | A-4 | SECTION ISA 50x50X6 UNIT WEIGHT (Kg m) 4.5 LENGTH (mm) 505 Nos. 1 TOTAL LENGTH (m) 0.505 TOTAL WEIGHT (Kg) 2.2725 | KG | 0.00 | 2.27 | CHQ. PLATE SUPPORT | 175
87927 | BP-2 | PLATE SIZE (LXB) 200 150 THICK (mm) 10 UNIT WT. (Kg Sq.m) 78.5 Nos. 7 WEIGHT PER NO. (Kg) 2.355 TOTAL WEIGHT (Kg) 16.485 | KG | 0.00 | 16.49 | BASE PLATE | 175
87928 | CQ-1 | PLATE SIZE (LXB) 1190 1070 THICK (mm) 4 UNIT WT. (Kg Sq.m) 34 Nos. 1 WEIGHT PER NO. (Kg) 43.2922 TOTAL WEIGHT (Kg) 43.2922 | KG | 0.00 | 43.29 | CHEQUERED PLATE | 175
87929 | CQ-2 | PLATE SIZE (LXB) 3115 1030 THICK (mm) 4 UNIT WT. (Kg Sq.m) 34 Nos. 1 WEIGHT PER NO. (Kg) 109.0873 TOTAL WEIGHT (Kg) 109.0873 | KG | 0.00 | 109.09 | CHEQUERED PLATE | 175
87930 | CQ-3 | PLATE SIZE (LXB) 1265 710 THICK (mm) 4 UNIT WT. (Kg Sq.m) 34 Nos. 1 WEIGHT PER NO. (Kg) 30.5371 TOTAL WEIGHT (Kg) 30.5371 | KG | 0.00 | 30.54 | CHEQUERED PLATE | 175
87931 | CQ-4 | PLATE SIZE (LXB) 1345 545 THICK (mm) 4 UNIT WT. (Kg Sq.m) 34 Nos. 1 WEIGHT PER NO. (Kg) 24.92285 TOTAL WEIGHT (Kg) 24.92285 | KG | 0.00 | 24.92 | CHEQUERED PLATE | 175
87932 | CQ-5 | PLATE SIZE (LXB) 1345 990 THICK (mm) 4 UNIT WT. (Kg Sq.m) 34 Nos. 1 WEIGHT PER NO. (Kg) 45.2727 TOTAL WEIGHT (Kg) 45.2727 | KG | 0.00 | 45.27 | CHEQUERED PLATE | 175
87933 | CQ-6 | PLATE SIZE (LXB) 2125 550 THICK (mm) 4 UNIT WT. (Kg Sq.m) 34 Nos. 1 WEIGHT PER NO. (Kg) 39.7375 TOTAL WEIGHT (Kg) 39.7375 | KG | 0.00 | 39.74 | CHEQUERED PLATE | 175
87934 | CP-1 | PLATE SIZE (LXB) 200 100 THICK (mm) 4 UNIT WT. (Kg Sq.m) 31.4 Nos. 7 WEIGHT PER NO. (Kg) 0.628 TOTAL WEIGHT (Kg) 4.396 | KG | 0.00 | 4.40 | (MB) CAP PLATE | 175
87935 | CP-2 | PLATE SIZE (LXB) 50 50 THICK (mm) 4 UNIT WT. (Kg Sq.m) 31.4 Nos. 14 WEIGHT PER NO. (Kg) 0.0785 TOTAL WEIGHT (Kg) 1.099 | KG | 0.00 | 1.10 | (PL) CAP PLATE | 175