## PriceBidservice
SubItemUniqueCode | ItemCode | ItemName | UOM | Rate | Quantity | Remarks | SupplierRate
131562 | 1 | Providing, Laying, Jointing Testing of Pipes for Sprinkler System - G.I Pipe confirming IS Codes Class `C Heavy Pipe with necessary support anchore fastening from slab. |  | 0.00 | 0.00 |  | 0
131563 | a. | 25 mm dia | Rft. | 0.00 | 25.00 |  | 0
131564 | c. | 40 mm dia | Rft. | 0.00 | 15.00 |  | 0
131565 | e. | 65mm dia | Rft. | 0.00 | 15.00 |  | 0
131566 | 2 | Synthetic Enamel Paint. |  | 0.00 | 0.00 |  | 0
131567 | a. | 25 mm dia | Rft. | 0.00 | 25.00 |  | 0
131568 | c. | 40 mm dia | Rft. | 0.00 | 15.00 |  | 0
131569 | e. | 65mm dia | Rft. | 0.00 | 15.00 |  | 0
131570 | 3 | Providing Fixing of Butterfly Valve. |  | 0.00 | 0.00 |  | 0
131571 | b. | 65 mm dia | No. | 0.00 | 1.00 |  | 0
131572 | 4 | Providing Fixing of Ball Valve. |  | 0.00 | 0.00 |  | 0
131573 | e. | 65 mm dia | No. | 0.00 | 1.00 |  | 0
131574 | f. | 80 mm dia | No. | 0.00 | 0.00 |  | 0
131575 | 5 | HEADER FITTING. |  | 0.00 | 0.00 |  | 0
131576 | a. | Flow Switch | No. | 0.00 | 1.00 |  | 0
131577 | b | Pressure Gauge | No. | 0.00 | 1.00 |  | 0
131578 | c | Air Release Valve | No. | 0.00 | 1.00 |  | 0
131579 | d | 80 mm dia NRV | No. | 0.00 | 1.00 |  | 0
131580 | 6 | Providing Fixing C.P. Brass 68 degree Quartzoid Bulb Sprinklers. Make Tyco viking temp rating standard coverage discharge coefficent k- 6.6 quick response UL listed EN approved. |  | 0.00 | 0.00 |  | 0
131581 | a. | Pendant Type | No. | 0.00 | 10.00 |  | 0
131582 | b. | UP Right Type | No. | 0.00 | 0.00 |  | 0
131583 | 7 | Providing Fixing C.P. Brass 79 degree(QR) Quartzoid Bulb Sprinklers. Make Tyco viking temp rating standard coverage discharge coefficent k- 6.6 quick response UL listed EN approved for high temperature area in Kitchen temprating shall be 79degre |  | 0.00 | 0.00 |  | 0
131584 | a. | Pendant Type | No. | 0.00 | 10.00 |  | 0
131585 | 8 | Flexible Sprinkler Drop. |  | 0.00 | 0.00 |  | 0
131586 | a. | 25mm | No. | 0.00 | 20.00 |  | 0
131587 | 9 | Drain Valve | No. | 0.00 | 1.00 |  | 0