## PriceBidservice
SubItemUniqueCode | ItemCode | ItemName | UOM | Rate | Quantity | Remarks | SupplierRate
114980 |  | Preamble a Base Rate shall mean the landed cost of material at site excluding all taxes and duties (Net of GST). Base rate also includes loading, transport, packing, forwarding, unloading and handling charges (FOR site) required for the works to be executed but exclude contractor’s profit and overheads. b The item rate shall include cost of equipment s and machineries, all leads and lifts, loading and unloading charges, transportation cost and conveyance of all material and all other incidental charges etc., complete for successful completion of work and as directed by the project manager. c The BOQ shall be read in conjunction with the available drawings, technical specifications and FFE. d Teak Wood to be used unless specified by project manager. e Veneer to be used - TEAK STRAIGHT LINE unless specified f Hardwood used shall be kiln seasoned, fire retardant and anti-termite treated of adequate and approved size. Timber used should be free from shrinkage. The size and distance of placing may vary as per Site conditions and drawings as instructed by project manager. g All flooring items shall be inclusive of protection with adhesive sheet or cello bubble roll on the flooring till final handover to avoid breakage. Any breakage till final handover to Operations Team shall be the responsibility of the contractor. h inch inch All flooring items shall be of minimum thickness specified in the item and no extra cost shall be paid for any thickness over and above the minimum specified thickness. Nothing extra to be paid for wastage. i All paints shall have low VOC or zero VOC. For all types of paint, Contractor shall provide product warranty of minimum 7 years. j The Contractor has to do the housekeeping on daily basis without claiming any additional cost. k Storage and safety of materials shall be the responsibility of the Contractor. l Barricading material for the safety and work progress to be arranged by the concern contractor l inch inch Shift working in operational areas to be considered by the vendor. Prior approval of the logistic and shift working to be taken by the contractor. |  | 0.00 | 0.00 |  | 0
114981 |  | FLOORING, SKIRTING CLADDING WORKS |  | 0.00 | 0.00 |  | 0
114982 |  | TILE FLOORING - Providing and laying tiles of approved sample in flooring, band as per pattern shown in drawing, over 20 to 45mm thick bed of cement mortar 1 4 (1 cement 4 coarse sand) to match the final finished level as directed, with making grooves using 2 or 3mm PVC spacers, including cutting, mitring, grouting the joints to match the shade of tile with EPOXY base grout of latecrete or Kerakoll make of approved colour, cleaning with acid wash, Cello bubble roll for protection layer, etc., complete in all respects as per Architect s pattern, design and drawing, (Make - as specified or approved by architect) and as directed by Project Manager. |  | 0.00 | 0.00 |  | 0
114983 |  | ENGINEERED TERRAZZO Marble, Size- 3025x1225mm x 18mm thk., Make - AGL, Product Code - Gardenia (magnum series), refer as shown in detail drawing. Floor embedded cut-out rectangle, texts, arrows in brass finish to be provided in FOH floor as shown in detail drawing. ( Base Rate of Tile @ Rs. 450 or - Sqft ) - Location - FF-01 (FOH) | Sqm | 0.00 | 102.00 |  | 8070
114984 |  | JOHNSON ( ENDURE GREY ) INSTALLED WITHOUT SPACER SIZE 600X600 refer as shown in detail drawing. ( Base Rate of Tile @ Rs. 80 or - Sqft ) - Location - FF-02 (BOH MOH Arear) | Sqm | 0.00 | 45.00 |  | 2690
114985 |  | White Blue Hexagon Porcelain Tiles, Size - 200 x 200 mm, Make - Elemento Mosaica, refer as shown in detail drawing.( Base Rate of Tile @ Rs. 375 or - Sqft ) - Location - FF-03 (FOH) | Sqm | 0.00 | 15.00 |  | 5757
114986 |  | Printed Hexagon Porcelain Tiles, Size - 50x50mm, Make - Elemento Mosaica, refer as shown in detail drawing. ( Base Rate of Tile @ Rs. 375 or - Sqft ) | Sqm | 0.00 | 3.00 |  | 5757
114987 |  | CUSTOM MADE TRANSITION PROFILE - Providing fixing of Transition profile, custom made in desired location as per drawing, in between different types of flooring materials or wall cladding materials, including all necessary fixing arrangements etc. complete as per design and drawing as per satisfaction of Project Manager. |  | 0.00 | 0.00 |  | 0
114988 |  | 25mm W METAL TRIM IN ANTIQUE BRASS METAL FINISH, refer as shown in detail drawing. - Location - Floor (MT-01) | Rmt | 0.00 | 7.00 |  | 750
114989 |  | 12x12mm Antique brass finish Aluminium Shado Gap Profile between different type of wall finishing materials, refer as shown in detail drawing. - Location - Walls (MT-02) | Rmt | 0.00 | 40.00 |  | 650
114990 |  | Aluminium Edge Trim ( 25mm x 25mm ) at the top end of the Tile, refer as shown in detail drawing. - Location - Walls (MT-02) | Rmt | 0.00 | 20.00 |  | 650
114991 |  | TILE CLADDING - Providing and fixing tiles in cladding or dado or jamb or soffit or cill of uniform thickness, size, shade and pattern as approved, fixed with rich cement slurry over a bedding plaster of cement mortar 1 3 (1 cement 3 fine sand) of minimum 20mm or more thickness or 7mm thick adhesive to masonry or RCC structure, including the cost of rough base plaster, providing grooves using 2 or 3mm PVC spacers and grouted with EPOXY grouts of latecrete or Kerakoll make to match shade of tile, cleaning with acid wash, cutting of tile for electrical switches and sockets , curing, Cello bubble or Adhesive sheet roll for protection layer etc. complete in all respects as per drawing and as directed by Project Manager. |  | 0.00 | 0.00 |  | 0
114992 |  | Ceramic Wall Tile inch Krakle, Blu inch of Size - 175x75mm, Make - Elemento Mosaica, laid with 3mm Spacer finish with 44 Bright White, Make-Myk Laticrete, refer as shown in detail drawing. ( Base Rate of Tile @ Rs. 375 or - Sqft ) - Location - WF-01 (MOH Walls) | Sqm | 0.00 | 52.00 |  | 5918
114993 |  | Ceramic Wall Tile inch Krakle, White inch of Size - 175x75mm, Make - Elemento Mosaica, laid with 3mm Spacer finish with 44 Bright White, Make-Myk Laticrete, refer as shown in detail drawing.( Base Rate of Tile @ Rs. 375 or - Sqft ) - Location - WF-02 (MOH Walls) | Sqm | 0.00 | 12.00 |  | 5918
114994 |  | Providing and fixing Ist quality ceramic glazed wall tiles (thickness to be specified by the manufacturer), of approved make, in all colours, shades any size as approved by Engineer-in-Charge for dado fixed with cement cement mortar 1 4 ( 1 Cement 4 Coarse sand ) or adhesive ( water based ) including filling the joints mixed with pigment to match the shade of the tiles to give a smooth surface.( Basic cost of tile@ Rs. 60 or - per Sqft) - Location - BOH Area counter back wall up 900mm ht. Wall Tiles | Sqm | 0.00 | 50.00 |  | 2421
114995 |  | FALSE CEILING |  | 0.00 | 0.00 |  | 0
114996 |  | Providing and fixing Calcium Silicate Board suspended false ceiling, which includes providing and fixing GI perimeter channels along with perimeter of ceiling, screw fixed to brick wall or partition with the help of nylon sleeves and screws and as directed by Project Manager, including making opening for AC grills with additional frame work for AC grill, light fittings, etc. complete as per design detailed drawing. Plan Area shall be measured for payment. - Location - Calcium Silicate Board Ceiling (Above BOH MOH Area ) | Sqm | 0.00 | 40.00 |  | 2475
114997 |  | Providing and fixing Calcium Silicate Board vertical closure, which includes providing and fixing with necessary MS Frame work for support from existing slab, including making opening for AC grills with additional frame work for AC grill, light fittings, etc. complete as per design detailed drawing. Front Area shall be measured for payment. - Location - Calcium Silicate Board Vertical Closure (Above FOH area or Bulkhead) | Sqm | 0.00 | 135.00 |  | 3497
114998 |  | Providing and fixing Calcium Silicate Board vertical closure, which includes providing and fixing with necessary MS Frame work for support from existing slab, including making opening for AC grills with additional frame work for AC grill, light fittings, etc. complete as per design detailed drawing. Front Area shall be measured for payment. - Location - FOH area 2nd Level Calcium silicate Ceiling | Sqm | 0.00 | 115.00 |  | 3497
114999 |  | Providing fixing Aluminium Baffle ceiling 50 x 100mm finished with powder coating ( Wooden Texture ) as per design including all fixing arrangement complete. - Location - FOH Area Baffle Ceiling | Sqm | 0.00 | 76.00 |  | 6994
115000 |  | PAINTING WORKS - (Quoted Rate shall be for all heights, depths, levels, leads and lifts All paints must be very low or zero VOC). |  | 0.00 | 0.00 |  | 0
115001 |  | PAINT FINISH - Providing and applying three (minimum) coats of Grey PAINT as specified in drawing, with a coat of approved primer including the cost of scraping, levelling preparing the surfaces with filling materials (putty) required primer, along with sand papering wherever required, scaffolding etc. complete as per specs with giving necessary drying period for each coat of approved colours and shade with roller. Contractor must get sample approved by the Architect before executing. Make - Innovant Interior or as approved. All complete to the entire satisfaction of Project Manager. Refer finishing schedule for the Paint code. - Location - (GREY PAINT) Panel area walls inside | Sqm | 0.00 | 25.00 |  | 860
115002 |  | Providing and applying three (minimum) coats of POTTERS STUCCO BLUE PAINT as specified in drawing, with a coat of approved primer including the cost of scraping, levelling preparing the surfaces with filling materials (putty) required primer, along with sand papering wherever required, scaffolding etc. complete as per specs with giving necessary drying period for each coat of approved colours and shade with roller. Contractor must get sample approved by the Architect before executing. Make - Innovant Interior or as approved. All complete to the entire satisfaction of Project Manager. Refer finishing schedule for the Paint code. - Location - (BLUE STUCCO PAINT) | Sqm | 0.00 | 6.00 |  | 2690
115003 |  | Providing and applying three (minimum) coats of BLACK PAINT as specified in drawing, with a coat of approved primer including the cost of scraping, levelling preparing the surfaces with filling materials (putty) required primer, along with sand papering wherever required, scaffolding etc. complete as per specs with giving necessary drying period for each coat of approved colours and shade with roller. Contractor must get sample approved by the Architect before executing. Make - Innovant Interior or as approved. All complete to the entire satisfaction of Project Manager. Refer finishing schedule for the Paint code. - Location - Upper level False Ceiling Paint (BLACK PAINT) | Sqm | 0.00 | 115.00 |  | 538
115004 |  | Providing and applying three (minimum) coats of WHITE PAINT as specified in drawing, with a coat of approved primer including the cost of scraping, levelling preparing the surfaces with filling materials (putty) required primer, along with sand papering wherever required, scaffolding etc. complete as per specs with giving necessary drying period for each coat of approved colours and shade with roller. Contractor must get sample approved by the Architect before executing. Make - Innovant Interior or as approved. All complete to the entire satisfaction of Project Manager. Refer finishing schedule for the Paint code. - Location - BOH, MOH FOH Area False Ceiling (WHITE PAINT) | Sqm | 0.00 | 175.00 |  | 699
115005 |  | PARTITION PANELLING WORK - Low Height Partition (in front of chilled food display) of total depth 160mm made of 19 mm thk. fixed on both sides of framework of 40x40 x3mm thick hollow square MS pipes. Front top of partition finished with Marble CT-01 and rear side finished with SS Flashing as shown in detail drawing and lower portion of 200mm height at front to be finished with Tile. Providing Fixing 1000mm deep POS counter rest complete counter made up of 19mm thick FR Ply wrapped over 40x40 x 3mm thick MS Frame work to be finished with marble ST-01 at top front. Provision Ambient food display at top, Impulse display shelf in timber JT-01 at front, Ambient Water Display at lower level (with openable shutter from rear), along with provision of POS machine and cash till or drawer to be made in the counter. Provision of Impulse Display, Coffee Machine, Pick-up Area, Cocktail Station sink with rinser to be made in the counter. A double action swing access door with two shutter made of 19mm thk. FR Ply finished with JT-01 to be made at the end of counter after cocktail station. Provision for wire manager, electrical etc to completed as per details design provided or as directed by Architect. Cost includes completing the job including all finishes with all necessary hard ware complete as mentioned in detail drawings. Elevation area shall be measured. ( Base Rate of Stone @ Rs. 850 or - Sqft Veneer @ Rs.150 or - Sqft ) - Location - FOH Counter | Sqm | 0.00 | 17.00 |  | 35500
115006 |  | Providing making fixing in position 12nn thick HDHMR board panelling with 25 x 25mm M.S. frame work on wall including all fixing arrangement complete in all respect. - Location - Wall Panelling for digital screen base | Sqm | 0.00 | 3.00 |  | 0
115007 |  | JOINERY CARPANTRY WORK - Providing, fabricating and fixing in position 440mm deep Bread Shelves Unit made of 30x30mm MS tubular frame finish match with MT-01, fixed over the wall behind it. 30mm thk. wooden shelves finish match with JT-01 at different levels to be provided along with wooden bread boxes above these shelves, finish match with JT-01 as shown in detail drawing. 2 nos. 55 inch Digital Screens to be fixed flushing to the face of MS frame. Rate shall include all wastage, necessary hardware, fixtures. All complete as per the details, drawings or as directed by Architect or Engineer. Front Elevation Area to be Measured. ( Base Rate of Veneer @ Rs. 150 or -Sqft ) - Location - Bread Shelves Detail | Sqm | 0.00 | 5.00 |  | 30666
115008 |  | Providing, fabricating and fixing in position 850mm deep Retail Display Unit made of 40x60mm vertical slotted MS pipes at each corner fixed with existing partitions, finish match with MT-01 to hold the shelves. 40mm thk. adjustable wooden shelves match with finish JT-01 to be fixed with MS slotted vertical pipes with the help of heavy duty shelf holder. Provision for recessed LED light strip with acrylic diffuser to be made at the bottom of each shelf as shown in details drawing design. At the bottom, 150mm high metal skirting finish match with MT-03 to be provided as shown in detail drawing. Top of the unit to be closed with FR Ply to receive graphic pasting over it. Provision for electrical points etc to completed as per details design provided or as directed by Architect. Cost includes completing the job including all finishes with all necessary hard ware complete as mentioned in detail drawings. Elevation area shall be measured. ( Base Rate of Veneer @ Rs. 150 or - Sqft ) - Location - Retail Display Unit | Sqm | 0.00 | 3.00 |  | 41426
115009 |  | Providing fixing Counter ( 725deep x150 back splash) with appropriate MS framework of counter top finished with BWP ply 19mm thk, finished with Stone with adhesive including edge moulding polishing as per Drawing and approved sample of moulding. Base Rate of Stone @ Rs. 850 or - Sqft - Location - MOH Area Back Counter | Sqm | 0.00 | 5.00 |  | 42500
115010 |  | Providing and fixing Condiment Station ( 1050 x 950mm high ) with shutters ( 400mm deep ) as per design made of 19mm thick fire rated ply finished with veneer on external surface internal surface finish with balance laminate ( height of station 950mm ) above 950mm ht. to 2100mm height 38mm thick open wooden shelves with 25 x 25mm MS tube frame work finished with veneer polishing with mesh backing finish with paint of approved make shade and MS frame work finished with powder coating of approved shade including all required hardware complete in all respect. ( Base Rate of Veneer @ RS. 150 or - Sqft ) - Location - CONDIMENT STATION FOH AREA | No | 0.00 | 1.00 |  | 32500
115011 |  | Providing Moveable IMPLUS MERCHANDISE DISPLAY Table ( 1250 x 400 x 600mm height ) as per design finish with veneer of approved make finish with polishing as required including metal base finish with powder coated complete ( Base Rate of Veneer @ Rs. 150 or - Sqft ) - Location - FOH AREA | Nos | 0.00 | 1.00 |  | 21500
115012 |  | PLANTERS 650 mm Wide 600mm deep planter made out of 19mm thick HDHMR Board finished with stone all side top of planter inner side finish with balance laminate as per design as or Architects approval. ( Base Rate of Stone @ Rs. 850 or - Sqft ) ( 1300 x 600mm height. ) - Location - FOH AREA | Nos | 0.00 | 1.00 |  | 36500
115013 |  | DOOR WINDOW WORKS |  | 0.00 | 0.00 |  | 0
115014 |  | DOOR FRAME - Providing, making and fixing in position selected well seasoned hardwood in frames etc. of doors, windows, made to size and shape as shown in drawing, with mitered joints fixed with SS dash fastener in contact with RCC as directed including making necessary grooves, chamfering etc. including hardwood beading as required for fixing glass as required, including applying water proof wood primer and 2 coats of black Japan anti moisture and anti-termite proof paint on concealed surfaces, as per specification etc. complete as per detailed drawings as per design and drawing and satisfaction of the Project Manager. (all item described above are to be included in the quoted price). - Location - BOH Area entry Door Frame Teak wood with melamine polish finish as per specification. | Rmt | 0.00 | 6.00 |  | 2410
115015 |  | FLUSH DOOR SHUTTER - Providing and fixing 35mm thk. flush door shutters of approved quality and make non decorative type core of block board finish with 1mm thick laminate of approved make shade on both sides including fixing 5 nos. per door 125mm long SS Butt hinges as per specs incl. Provision of rectangle vision panel, SS push plate, SS kick plate, necessary SS screws, teak wood lipping all around complete as per specification as per design and drawing and satisfaction of the Project Manager. Size of Door- 950 x 2100mm ( Base Rate of Laminate @ Rs. 90 or - Sqft ) - Location - BOH Area entry Door Shutter | Nos. | 0.00 | 1.00 |  | 22500
115016 |  | Providing and fixing in position LT Panel Louver Shutters formed of 19mm thick fire rated Ply outer frame finished with veneer of approved make finally finished with polishing as required on both sides and internal area louvers part made of Oak wood as per details finished with polishing or PU Paint as required. Louvers Shutter to have soft closing hinge of approved make installed strictly a per manufacturers guidelines with requisite tools. Each set of shutters to be provided with 1 no multi purpose lock as specified, recessed handles , auto bolt, completed as per the Detailed Drawing Architect s Approval. ( Size of Louver Shutter 2000 x 2100 ) ( Base Rate of Veneer @ Rs. 150 or - Sqft ) - Location - Louver Shutter | Nos | 0.00 | 1.00 |  | 110000
115017 |  | Providing and fixing in position Wooden screen with horizontal running slits in between, finish to be match with JT-01. Rate shall include all wastage, necessary hardware, fixtures. All complete as per the details, drawings or as directed by Architect or Engineer. Elevation area shall be measured. - Location - Wooden Screen (at entry, in front of Grab Go and Ice Cream Freezer) | Sqm | 0.00 | 1.50 |  | 29590
115018 |  | MISCELLANEOUS WORK |  | 0.00 | 0.00 |  | 0
115019 |  | SITE BARRICADING - Providing and fixing MS framing with GI pre-painted corrugated sheet (3m high) to cover construction portion as indicated in architect s drawing including all fixing material as per requirement of the PMC, provision of secured pedestrian access doors through barricade including all civil work and foundation etc. The barricade will have to be retained and maintained by the contractor till the end of the project. The barricade must be structurally sound to withstand wind and other applicable loads. ( ONLY ACTUAL SURFACE AREA OF THE COVERING TO BE MEASURED FOR PAYMENT ONCE UPTO THE COMPLETION OF THE WORK. ) 40mm dia SS Foot rail or Bump Rail (Floor mounted) | Sqm | 0.00 | 205.00 |  | 1450
115020 |  | Providing, fabricate fixing floor mounted foot rail ( 40mm dia SS foot rail PVD coated Rose Gold finish ) 150mm high fixed with screw, bolts, fixing arrangement, including making good of floor, complete with all necessary bends terminations complete to the satisfaction of Project Manager. - Location - | Rmt | 0.00 | 20.00 |  | 3450
115021 |  | TRAP DOOR - Providing fixing Pre-fabricated Aluminium Trap Door in the ceiling of size as mentioned in detail drawing (refer ceiling drawing). ( 600 x 600mm ) | Nos. | 0.00 | 4.00 |  | 3500
115022 |  | Providing making fixing in position Hanging planter ( 200mm deep ) as per design made of 12mm thick HDHMR Board finished with veneer of approved make Polishing Planter hanging with MS Frame work supported with existing ceiling or frame work . M.S.supporting frame to be finished with Powder coating with approved texture including all fixing arrangement as required complete in all respect. - Location - Hanging Planter above counter wall | Sqm | 0.00 | 5.00 |  | 18830
115023 |  | Providing making fixing in position wooden Strips ( 25mm x 25mm ) panelling as per design made of Oak wooden strips finished with polishing as required fixed with supporting MS frame work hanging with existing ceiling or frame including all fixing arrangement, Supporting Ms frame finish with powder coating of approved shade complete in all respect. - Location - OAK wooden strips Panelling above counter | Sqm | 0.00 | 5.00 |  | 13450
115024 |  | Providing making fixing in position MS Jali with MS frame work as per design including all fixing arrangement finally finished with Powder coating of approved shade complete. - Location - MS Jali Panelling above counter | Sqm | 0.00 | 6.00 |  | 4842
115025 |  | Providing Fixing Signage Bulkhead made of outer MS frame having vertical MS pipes of size 100x70mm and horizontal MS pipes of size 100x170mm above below signages 100x70mm at balance area. Vertical brass pipes of length 100mm and size 40x40mm of two different finishes MT-01 MF-09 to be provide at top bottom level as shown in detail drawing. Vertical aluminium pipes of size 40x40mm finish match with WF-04 to be provided at complete signage band as shown in detail drawing. Provision for fixing JTG signage and electrical points etc to completed as per details design provided or as directed by Architect. Cost includes completing the job including all finishes with all necessary hard ware complete as mentioned in detail drawings. Elevation area shall be measured. ( 5000 x 1000 ) 2 Nos Signages - Location - Signage Bulkhead | Sqm | 0.00 | 10.00 |  | 13450
115026 |  | Providing making fixing in position MS Railing as per design made of 50 x 100mm outer frame internal member 50 x 50mm with Nesh as per deign mesh fixed in outer MS frame with help of 12mm x 12mm square bar including all fixing arrangement finally finished with paint of approved make shade complete in all respect. - Location - | Sqm | 0.00 | 11.00 |  | 8070
115027 |  | Counter Bulkhead SIGNAGE - front lit sign made in acrylic sheet with black aluminum casing |  | 0.00 | 0.00 |  | 0
115028 |  | 1335 x 225mm - Location - sandwiches | Nos | 0.00 | 1.00 |  | 0
115029 |  | 740 x 270 - Location - salad | Nos | 0.00 | 1.00 |  | 0
115030 |  | 725 x 270mm - Location - pastry | Nos | 0.00 | 1.00 |  | 0
115031 |  | 380 x 240mm - Location - tea | Nos | 0.00 | 1.00 |  | 0
115032 |  | 765 x 315mm - Location - coffee | Nos | 0.00 | 1.00 |  | 0
115033 |  | 1080 X 265 - Location - pick me up | Nos | 0.00 | 1.00 |  | 0
115034 |  | 905 X 330 - Location - show me the money | Nos | 0.00 | 1.00 |  | 0
115035 |  | 985 X 220 - Location - smoothies | Nos | 0.00 | 1.00 |  | 0
115036 |  | 700 X 250 - Location - take me with you | Nos | 0.00 | 1.00 |  | 0
115037 |  | Providing fixing Hood separation as per specification - Location - | Nos | 0.00 | 1.00 |  | 0
115038 |  | CIVIL WORK WATERPROOFING WORK |  | 0.00 | 0.00 |  | 0
115039 |  | Block Work for Raised Floor - Providing and laying Siporex blocks masonry work with 100mm thick siporex blocks above raw slab to make bund wall for filling of raised floor with approved block laying polymer modified adhesive mortar with as per levels in proper line and plumb, finishing the joint, curing, complete in all respect, as per drawing or as directed by the Engineer in charge with all respect of all leads, lifts, level height. - Location - | R.mt. | 0.00 | 130.00 |  | 480
115040 |  | Water proofing - Providing and Applying Fosroc RFX Brush Bond Coating waterproofing to RCC sunken slabs comprising of the following operations. |  | 0.00 | 0.00 |  | 0
115041 |  | 1. Removal of Top Screed from the Mother Slab. 2. Cleaning of the Mother Slab with Hard Brush Removal of Dirt from the Surface with Air Blowers 3. Applying of the Fosroc RFX Brush Bond Coating on the mother slab with Brush in Clock wise directions on all 4 Sides Walls till 350m.m Height . If the Floor has to be raised 250m.m 4. After drying of the 1st Coat of the Brush Bond Coating . 2nd Coat is applied in the Anticlockwise Directions 5. After drying of entire Surface say 24 Hours . we will fill Water to 3 Inch Levels for Ponding Testing. 6. Water will be kept for observations for 72 Hours . If Leakage is observed . Water is emptied 7. Above Procedure is Repeated . 8. If No Leakage is observed after 72 Hours . 9. Water will be drained out from the Floor Surface 10. Protective Screeding mixed with FOSROC NITOBOND SBR of Average 25m.m thickness is done on the Water Proofing Surface Coving on Side Walls . 11. After Dryings of Protective Screed say 2 Days. Drain Lines are laid on the Floor with Slope main Drain lines chambers are done . 12 . After this floor raising by Light Seaproax block is done followed by Kota Stone Flooring - Location - | Sqm | 0.00 | 63.00 |  | 6187
115042 |  | Raised Floor Filling - Providing and laying on sunken areas broken light weight ciporex block bats, consolidated, finished smooth, including finishing grouting the top layer upto 75mm height with water proof cement mortar with CICO and as per specifications and drawing. After the treatment raised to be tested for 72hrs by filling water and on successful completion of test, providing laying 50mm thick protection screed with cement concrete 1 4, all complete as per specification and drawing or as per instruction of Engineer In Charge. | Sqm | 0.00 | 43.00 |  | 2690
115043 |  | Anti-Termite Treatment - Providing applying anti termite treatment with IMIDACLOPRID (OZIER) for entire area (Pest control) Diluting and injecting chemical emulsion 75mm in floor for pre constructional Anti Termite treatment and creating a continuous chemical @ 100mm centre to centre barrier all over as per manufacturer specification and ISI standards. (OR AS APPVD.) including a 1 year guarantee under suitable undertaking on stamp paper etc, complete as directed by Architect.(Mode of measurement to be on carpet area of floor and not the area of surface treated). | Sqm | 0.00 | 152.00 |  | 185