## PriceBidservice
SubItemUniqueCode | ItemCode | ItemName | UOM | Rate | Quantity | Remarks | SupplierRate
146666 | 1 | Providing, Laying, Jointing Testing of Pipes for Sprinkler System - G.I Pipe confirming IS Codes Class `C Heavy Pipe with necessary support anchore fastening from slab. |  | 0.00 | 0.00 |  | 0
146667 | a. | 25 mm dia | Rft. | 0.00 | 35.00 |  | 898
146668 | c. | 40 mm dia | Rft. | 0.00 | 27.00 |  | 983
146669 | 2 | Synthetic Enamel Paint. |  | 0.00 | 0.00 |  | 0
146670 | a. | 25 mm dia | Rft. | 0.00 | 35.00 |  | 129
146671 | c. | 40 mm dia | Rft. | 0.00 | 27.00 |  | 171
146672 | 3 | Providing Fixing of Butterfly Valve. |  | 0.00 | 0.00 |  | 0
146673 | b. | 65 mm dia | No. | 0.00 | 1.00 |  | 6413
146674 | 4 | Providing Fixing of Ball Valve. |  | 0.00 | 0.00 |  | 0
146675 | e. | 65 mm dia | No. | 0.00 | 1.00 |  | 5558
146676 | 5 | HEADER FITTING. |  | 0.00 | 0.00 |  | 0
146677 | a. | Flow Switch | No. | 0.00 | 1.00 |  | 5985
146678 | b | Pressure Gauge | No. | 0.00 | 1.00 |  | 2437
146679 | c | Air Release Valve | No. | 0.00 | 1.00 |  | 2437
146680 | d | 80 mm dia NRV | No. | 0.00 | 1.00 |  | 2437
146681 | 6 | Providing Fixing C.P. Brass 68 degree Quartzoid Bulb Sprinklers. Make Tyco viking temp rating standard coverage discharge coefficent k- 6.6 quick response UL listed EN approved. |  | 0.00 | 0.00 |  | 0
146682 | a. | Pendant Type | No. | 0.00 | 10.00 |  | 895
146683 | b. | UP Right Type | No. | 0.00 | 0.00 |  | 0
146684 | 7 | Providing Fixing C.P. Brass 79 degree(QR) Quartzoid Bulb Sprinklers. Make Tyco viking temp rating standard coverage discharge coefficent k- 6.6 quick response UL listed EN approved for high temperature area in Kitchen temprating shall be 79degre |  | 0.00 | 0.00 |  | 0
146685 | a. | Pendant Type | No. | 0.00 | 10.00 |  | 1140
146686 | 8 | Flexible Sprinkler Drop. |  | 0.00 | 0.00 |  | 0
146687 | a. | 25mm | No. | 0.00 | 20.00 |  | 1772
146688 | 9 | Drain Valve | No. | 0.00 | 1.00 |  | 1840