## PriceBid
SEQUENCEID | ITEMCODE | ITEMNAME | UOMCODE | QUANTITY | Currency | HSNCode | ItemBidStatus | UnitPrice | DiscountPer | GSTPer
1 |  | Removing Rafter - Removing of existing rafter | SFT | 603.000 | INR | 9984 | Bidding | 50 | 0.00 | 18
2 |  | Buffet and bar counter marble - Removing of existing counter marble | SFT | 80.000 | INR | 9984 | Bidding | 55 | 0.00 | 18
3 |  | Cabinate laminate - Removing of exisiting laminate of the buffet counter | SFT | 300.000 | INR | 9984 | Bidding | 45 | 0.00 | 18
4 |  | RAILING - Supply and installation of 20 x 40 mm SS frame with 3-4 mm x 20 mm plate Finish in pvd coating and 20 mm intermiddaite frame work Railing of 3 ft. height as per Engineer Incharge comprising all fittings and necessary work as directed by Incharge. | RFT | 57.000 | INR | 9984 | Bidding | 2950 | 0.00 | 18
5 |  | TEXTURE PAINT - Providing and applying three (03) coats of approved Plastic paint on walls including scraping, primer , filling with putty etc. complete with final coat no brush mark to be visible after painting colour shade as specified. (basic cost - 180 ) | SFT | 280.000 | INR | 9984 | Bidding | 72 | 0.00 | 18
6 |  | WOODEN MOULDING - P or F Wooden moulding application with all adhesive wherever required, at all height with lead and lift, finishing, cleaning as per design and drawing etc. | RFT | 223.600 | INR | 9984 | Bidding | 550 | 0.00 | 18
7 |  | DECORATIVE TILE - Providing and fixing of approved decorative tile on existing finish. Tile to be fixted with all adhesive wherever required, at all height with lead and lift, finishing, cleaning as per design and drawing etc. Diamention - 13044 X 150 =MM HT | RFT | 47.000 | INR | 9984 | Bidding | 550 | 0.00 | 18
8 |  | VENEER PANELING - Providing, making and fixing of VENNER paneling made of 12mm thk plywood paneling on wall including 25 x 50mm MS framework to be finished with zink oxide and enamel finish with all necessary required framing, approved make adhesive and fasteners, cutting or chamfering or groove or rounding wherever required, at all height with lead and lift, finishing, cleaning as per design and drawing etc. all complete. Diamension - 13044 X 1200 MM HT | SFT | 188.270 | INR | 9984 | Bidding | 250 | 0.00 | 18
9 |  | COUNTER TOP ( Bar counter top ) - Providing and fixing of grey william marble top with all adhesive wherever required, at all height with lead and lift, finishing, cleaning as per design and drawing etc. ( basic cost of marble - 475 ) | SFT | 25.000 | INR | 9984 | Bidding | 1250 | 0.00 | 18
10 |  | COUNTER TOP ( Buffet counter top ) - Providing and fixing of grey william marble top with all adhesive wherever required, at all height with lead and lift, finishing, cleaning as per design and drawing etc. ( basic cost of marble - 475 ) | SFT | 55.000 | INR | 9984 | Bidding | 0.00 | 0.00 | 18