## PriceBid
SEQUENCEID | ITEMCODE | ITEMNAME | UOMCODE | QUANTITY | Currency | HSNCode | ItemBidStatus | UnitPrice | DiscountPer | GSTPer
1 |  | Providing and fixing Leather Paneling panel size - 1000x600 mm Removing exising leather paneling from bottom and refix at top and vice versa | NOS | 27.000 | INR | 995463 | Bidding | 19500 | 0.00 | 0.00
2 |  | Fabric paneling above airside Glass façade panel size - 1500 mm wide x2500 mm high Removing exising fabric panel and carting away Replacing with new 18mm thick Softboard Backing with approved fabric, using existing frame work ( Basic cost of fabric 1500 meter ) | SMTR | 225.000 | INR | 995463 | Bidding | 6994 | 0.00 | 0.00
3 |  | Dismentaling existing shower room and converting in to store room removing existing sanitary fittings like shower panel,WC , Wash basin and CP fitting and handover to the client in proper manner. Removing existing vanity counter ,mirror, Shower cubical glass and handover to the client in proper manner. including blocking all plumbing outlets and floor trap etc. complete including Civil finishes patchwork like fitting marble etc. | Job | 1.000 | INR | 995463 | Bidding | 90000 | 0.00 | 0.00
4 |  | Providing and Repairing existing consealed WC flush tank cover plate Existing Flush Plate to be removed and repair including censor & electrical parts Repairing work to be done under schell authorised supervisor including all plumbing connection etc. complete | NOS | 17.000 | INR | 995463 | Bidding | 23000 | 0.00 | 0.00
5 |  | size- up to 300 x 300 mm - level | NOS | 30.000 | INR | 995463 | Bidding | 12500 | 0.00 | 0.00
6 |  | size- up to 150 x 150 mm - level | NOS | 30.000 | INR | 995463 | Bidding | 7500 | 0.00 | 0.00
7 |  | Providng and fixing Mrable finish Fin size up yo 100 mm thick x 2500 mm wide x 3000mm high Removing carefully Existing Wooden fin and carting away to debris, in 18 mm thick italian marble including edge moulding Including Mirror finish polish | NOS | 1.000 | INR | 995463 | Bidding | 185000 | 0.00 | 0.00
8 |  | Ceramic tile cladding in toilet shaft ( to avoid leakage ) Using 6 x 6 approved ceramic tile , fix with cement mortar as directed, Basic cost of ceramc tile RS 30 sqft. | SMTR | 25.000 | INR | 995463 | Bidding | 4035 | 0.00 | 0.00
9 |  | Refurbishment of Mirror work removing existing mirror work carfuly and carting away to debris surface preparation fo insttaling new mirror new mirror to be installed as per existing design | SMTR | 35.000 | INR | 995463 | Bidding | 24210 | 0.00 | 0.00
10 |  | Providing and Fixing new SS Finish T profile ceiling grid & re aliggn ACP ceiling removing existing ceiling T profile Grid and handover to client & removing exising ACP ceiling Panels and Re-installed the same Providing and fixing new SS T Profile ceiling grid, grid to be made using SS 304 , with 16 guage SS stainless steel Including replacement of dammage design film on ACP ceiling panel, SS T profile Should be rust & dent free | SMTR | 415.000 | INR | 995463 | Bidding | 3766 | 0.00 | 0.00
11 |  | Top Trim at divider partiton | RMTR | 24.000 | INR | 995463 | Bidding | 2850 | 0.00 | 0.00
12 |  | Expansion joint works carefuly removing sealent filling from existing expansion joint Installing new sealent filling by authorised vendor as per their instruction. using 50 mm wide x 3 mm thick brush finish SS strip as joint cover SS Strip to have chamferd edges on both side SS strip to be fixed by using counter sunk SS srew on one side of the strip for floor and wall | RMTR | 32.000 | INR | 995463 | Bidding | 4756 | 0.00 | 0.00
13 |  | Refurbishment of existing veneer Surfaces Removing carefuly existing Damaged veneer and carting away to debris Existing ply surface to be cleaned properly before pressing new veneer Providng and fixing 4 mm thick approved Veneer on exisiting ply including groove As matching to design including PU polish as approved | SMTR | 60.000 | INR | 995463 | Bidding | 5918 | 0.00 | 0.00
14 |  | Repolishing of existing Doors shuttrs and Door frames approx shutter size 1000 mm x 3000 mm Removing carefuly existing PU Polish without damaging veneers Re polish with PU finish as directed | NOS | 32.000 | INR | 995463 | Bidding | 34650 | 0.00 | 0.00
15 |  | Door Hinges Removing existing rusted damage hinges & handing over to client Replacing with new hinges matching to existing design and make | NOS | 32.000 | INR | 995463 | Bidding | 5800 | 0.00 | 0.00
16 |  | Door Handles Existing handle to be Engraved with Ladies Genst sign and refixed | NOS | 32.000 | INR | 995463 | Bidding | 6500 | 0.00 | 0.00
17 |  | Providing and fixing full height veneer finish storage Upto 3000 mm ht x 450 mm deep Carcass made in 18 mm plywood ( BWR ply only ), inside finished in matching laminate ( 1.00 mm thk) Shutter to be covered with 4 mm thk veneer with 0.50 mm wood face- matching to existing veneer Include all cutouts, shelves, in laminate finish all around Including handle locking arrangement & hardware Matching to existing design | SMTR | 25.000 | INR | 995463 | Bidding | 29590 | 0.00 | 0.00
18 |  | Providing and fixing Under counter shutter for Vanity counter at existing counter shutter height up to 450 mm high Using 18mm thk ready made fire retardant block board shutter Shutter to be covered with 4mm thick veneer as matching to existing veneer Include all hinges handles, etc. complete Matching to existing design | SMTR | 5.000 | INR | 995463 | Bidding | 17750 | 0.00 | 0.00
19 |  | Providing and fixing Vineer finish partition Size : 600mm wide x3000 mm ht. As per drawing Using 1 1 2 x 1 1 2 Aluminum framework for partition frame to be covered with 12 mm thick marien ply ply to be covered with 4 mm thick Veneer veneer to be matching with existing veneer Including Pu polish Basic cost of veneer Rs- 125 sqft | SMTR | 3.000 | INR | 995463 | Bidding | 15602 | 0.00 | 0.00
20 |  | Providing and fixing News paper stand Approx Size : 900 mm wide x 1500mm ht. Outer main frame to be made using 25 mm wide SS finish box pipe, as per drawing Sub frame to be made using 12 mm wide SS finish box pipe as per drawing All stailess steel frame to be finish in French gold finish Including 8 mm thick toughned clear glass shelve as shown in drawing | NOS | 1.000 | INR | 995463 | Bidding | 65000 | 0.00 | 0.00
21 |  | Veneer Paneling Effect door Size : 900 mm x 2400mm Shutter : Overall thickness of shutter shall be 62 mm Shutter frame constructed with 100 mm x 38 mm to 45 mm thk, 1st quality CP teakwood with half lap joinery Wood to be treated with anti-termite medicine Shutter frame to be covered with 8 mm thk plywood on both sides Plywood to be covered with 4 mm thk veneer with 0.40 mm thk wooden face pressed on both sides, including matching wood beading on all edges Veneer and beading to be polished and coated with one coat sealer and 2 coats of PU finish in approved matt glossy ratio Include 38 mm thk, fire retardant board filling between framework before fixing plywood Include concealed rebate on 3 sides (Basic cost of veneer at Rs.125 sft) | NOS | 1.000 | INR | 995463 | Bidding | 58250 | 0.00 | 0.00
22 |  | Providing and fixing new corean top on existing dinning table Size : 900 mm x 900mm Removing existing corean sruface and carting away to debris and installed new corean surface mathcing to existing table, etc complete. | NOS | 10.000 | INR | 995463 | Bidding | 18830 | 0.00 | 0.00
23 |  | Providing and fixing Veneer finish wall unit Size : 400 mm wide x 750mm high x 3000 mm long As per Attached Image to be made using all BWR ply,Approved Italian Marble , veneer finish and SS strip inserts | NOS | 1.000 | INR | 995463 | Bidding | 72500 | 0.00 | 0.00
24 |  | Side table-rectangle Size : 800mm length x 400mm width x 450mm ht. 38mm x 25 mm, 1st quality CP teakwood framework, 12 mm thk plywood fixed to framework 75 mm high skirting offset in plywood with TW beading on bottom edge, All surfaces of plywood to be covered with 4.00 mm thk approved veneer, design to match existing design All Veneer edges with miter joint to top veneer, Veneer to be hi gloss poly coated including staining (Basic cost Veneer Rs.125 sft) | NOS | 4.000 | INR | 995463 | Bidding | 18500 | 0.00 | 0.00
25 |  | Installing new Pop up box Removing carefuly existing pop up boxes, including disconecting all wires etc. complete Installing new Pop up boxes with USB charging ports including all wiring etc. complete Sample to be apporved by architect before installing | NOS | 40.000 | INR | 995463 | Bidding | 6500 | 0.00 | 0.00
26 |  | Labour supply for furniture shifting & housekeeping | LS | 1.000 | INR | 995463 | Bidding | 150000 | 0.00 | 0.00
27 |  | Providing and Replacing Toilet Paper holder removing existing toilet paper holder and hnading over to client, Replacing with new toilet paper holder ( Kholer make K-373511N ) including fitting etc. complete | LS | 17.000 | INR | 995463 | Bidding | 3450 | 0.00 | 0.00
28 |  | Providing and Replacing vinyl fim on door Removing exsting dammage vinyl film from existing metal door and carting away, new vinyl film to be installed complete etc. | no | 3.000 | INR | 995463 | Bidding | 9500 | 0.00 | 0.00
29 |  | Cleaning existing Decorative tikri work in inclosed dinning area Tikri work to be clean with guidance of artist | Job | 1.000 | INR | 995463 | Bidding | 60000 | 0.00 | 0.00
30 |  | Rectifying Existing wooden finish raceway in marble finish | Job | 1.000 | INR | 995463 | Bidding | 70000 | 0.00 | 0.00
31 |  | Prividing and fixing Floor mounted SS 304G finish Corner Guard Matching to existing design | no | 2.000 | INR | 995463 | Bidding | 25000 | 0.00 | 0.00
32 |  | Providing and Fixing New LED strip light in all lit jali panel( existing light to be disconnected ) | RMTR | 100.000 | INR | 995463 | Bidding | 1450 | 0.00 | 0.00
33 |  | Providing and Fixing Linear AC grill near Glass facad ,Including Modification In existing duct ( bottom throw to be converted in to side throw ), Note : Contractore should do the site survey before quoating | RMTR | 85.000 | INR | 995463 | Bidding | 3850 | 0.00 | 0.00
34 |  | Providing and fixing Armstrong Metalic grid ceiling For back office and store room | SMTR | 90.000 | INR | 995463 | Bidding | 3015 | 0.00 | 0.00
35 |  | Providing and fixing GI tray Below AHU machine to avoid lickage ( as per AHU size ) Note : Contractore should do the site survey before quoating | NOS | 3.000 | INR | 995463 | Bidding | 58500 | 0.00 | 0.00
36 |  | Providing and fixing (Somphy or Equalant ) new motorised Curtain Rod with existing curtain fabric (with remote control ) including removing existing curtain rod and curtain, refixing the fabric curtain complete etc. Note : Contractore should do the site survey before quoating | NOS | 20.000 | INR | 995463 | Bidding | 75000 | 0.00 | 0.00
37 |  | Re-Alignment of SS finish Existing kitchen ceiling with Additional supports whenever needed & replacing damage SS ceiling sheet with new sheet matching to existing ceiling | SMTR | 20.000 | INR | 995463 | Bidding | 10222 | 0.00 | 0.00
38 |  | Providing and Fixing UV Anti glare film on apron side glass façade | SMTR | 360.000 | INR | 995463 | Bidding | 2850 | 0.00 | 0.00
39 |  | Ladies toilet Mirror behind door to be replace Remove existing mirror from door and carting away to debris, Providing and fixing new mirror matching to existing design. Comple etc. | NOS | 4.000 | INR | 995463 | Bidding | 12500 | 0.00 | 0.00
40 |  | Providing and Fxing SS 304- 16 guage cladding On Kitchen wall to avoid damages | SMTR | 10.000 | INR | 995463 | Bidding | 13450 | 0.00 | 0.00
41 |  | All kitchen plumbing Cp fittings to be replace Remove existing CP fitting and handover the client in proper manner, Providing and fixing new CP fittings as approved by arcitects Note : Contractore should do the site survey before quoating | Job | 1.000 | INR | 995463 | Bidding | 325000 | 0.00 | 0.00
42 |  | All damage Electrcial socket to be replace Remove existing dammage exectrical socket and handover the client in proper manner, Providing and fixing new sockets as approved by consultant Note : Contractore should do the site survey before quoating | Job | 1.000 | INR | 995463 | Bidding | 450000 | 0.00 | 0.00
43 |  | Providing and fixing new 2 x2 lights fittings for kitchen grid ceiling | NOS | 20.000 | INR | 995463 | Bidding | 4500 | 0.00 | 0.00
44 |  | Painting to walls in pearl lustre paint Sanding and perparing surface for receiving paint One coat of cement primer in solvent base Two coats of putty in oil synthetic enamel base Three coats of lustre paint Complete as per manufacturer s specifications | SMTR | 50.000 | INR | 995463 | Bidding | 968 | 0.00 | 0.00
45 |  | Painting to ceiling in acrylic emulsion paint Sanding and perparing surface for receiving paint One coat of cement primer in solvent base Two coats of putty Three coats of acrylic emulsion paint Complete as per manufacturer s specifications | SMTR | 213.000 | INR | 995463 | Bidding | 754 | 0.00 | 0.00
46 |  | Re polishing of all Wooden Surface, Removing carefully existing polish from Veneer Repolishing the same with PU finish | SMTR | 150.000 | INR | 995463 | Bidding | 5918 | 0.00 | 0.00
47 |  | Metalic leafing work Removing carefully existing Leafing work from wall surfaces and re Doing leafing work as approved by architect Including surface preparationa and protection coating on leafing work | SMTR | 10.000 | INR | 995463 | Bidding | 11298 | 0.00 | 0.00
48 |  | Wise Wall Covering Sanding and removing existing paint Surface Preparation to receive Wise Wall CoveringBasic cost of wise wall covering Rs-150 sqmt | SMTR | 255.000 | INR | 995463 | Bidding | 645 | 0.00 | 0.00
49 |  | Texture paint on Ceiling Sanding and removing existing paint Surface Preparation to receive texture paintOne coat of cement primer in solvent base , Two coats of putty, Three coats of acrylic emulsion paint Applying texture paint as matching to existing ceiling | SMTR | 35.000 | INR | 995463 | Bidding | 4617 | 0.00 | 0.00