## Civil BOQ
Client Name |  |  |  | FL Group ( A unit of FL Traders P Ltd)
TFS Lounge Airport |  |  |  | New no:7, Old no:4, 4th Cross Street,
Hyderabad |  |  |  | Shenoy Nagar West ,
Chennai-600030
GSTIN: 33AACCF7383A1ZY
Quote: FL-2011/ 850
Date: 01/03/2024
Bill Of Quantities
Irish House, Hyderabad
No | Description | Quantity | Unit | Rate | Amount | Remark
A | CIVIL
A1 | Wall Construction - Kitchen (wall height considered to be 3660 mm) Providing and constructing Brick Wall of 100mm thick with well burnt 1st class table moulded, good quality approved bricks in cement mortar 1:6 (1 Cement : 6 Coarse sand) including curing, rubbing the surface, racking out the joints etc., with 100mm Thk concrete lintel at every 1220mm height interval, complete as directed with straight or curved profile as per design. | 36 | Sq. m. | 1750 | 63000 | Kitchen Wall and Bar Wall as per Layout
A2 | Wall Construction - Bar Providing and constructing Brick Wall of 100mm thick with well burnt 1st class table moulded, good quality approved bricks in cement mortar 1:6 (1 Cement : 6 Coarse sand) including curing, rubbing the surface, racking out the joints etc., with 100mm Thk concrete lintel at every 1220mm height interval, complete as directed with straight or curved profile as per design. | 15 | Sq. m. | 1750 | 26250
A3 | Plastering work on required walls with 12mm Thk cement plaster on both side. Wall to be made completely levelled ready for final finish application as per design. | 102 | Sq. m. | 2025 | 206550 | For All Walls
B | WATERPROOFING
B1 | Kitchen Providing and laying cement based surface waterproofing and executing 12mm thk water proofing plaster in cement mortar 1:3(with waterproofing compound / Chemical of approved make) till 915mm Dado. Waterproofing compound of Dr. Fixit, Fosroc, Sunanda Chemicals | 61 | Sq. m. | 2460 | 150060
B2 | Bar (Inside) Providing and laying cement based surface waterproofing and executing 12mm thk water proofing plaster in CM 1:3(with waterproofing compound / Chemical of approved make) till 1070mm Dado. Waterproofing compound of Dr. Fixit, Fosroc, Sunanda Chemicals | 25 | Sq. m. | 2460 | 61500
| TOTAL |  |  |  | 507360
GST Extra @ 18%
Payment Terms 30% mobilisation advance, Running bills against supply of material at site to be cleared. Balance upon submission of running bills, on a weekly basis. GSTEXTRA APPLICABLE NT items will be at extra cost For FL Group ( FL Traders Pvt Ltd) , Incase of any idle manpower the same will be charged on a daily basis. Based on the number of heads. Electricity and water under client scope Storage area to be provided Labour accomodation under client scope at site Service elevators to be provided for shifting of material Unforeseen expenses will be at extra cost Authorised Signatory Any arbitration under the jurisdication of Chennai, Tamil Nadu Bangalore, Airport Any deviation in design or drawing or elevation, in case of additional works, cost will be extra
For FL Group ( FL Traders Pvt Ltd)