## PLUMBING
BILL OF QUANTITIES FOR PLUMBING WORK PROJECT :JONES THE GROCER - EXPRESS
SR. NO. | MATERIAL | DESCRIPTION | UNIT | QTY. | RATE | AMOUNT
1 |  | WATER SUPPLY PIPES
| PPR Pipes | Supply, laying, testing & commissioning of FOOD GRADE PPR pipes conforming to CTS (Copper Tube Size) SDR-11 as per (is 15778 ASTM D 2846) with necessary fittings up to the size of 50 mm dia. (Make – SUPREME / KASTA) including all necessary fitting as per site.
1.03 |  | 25mm dia | R.M. | 148 | 550 | 81400
| TOTAL |  |  |  |  | 81400
2 |  | WATER DRAIN PIPES
| GI WASTE PIPE | GI Pipe for Drainage (Make – SUPREME / KASTA) including all necessary fitting as per site.
2.01 |  | 150mm dia | R.M. | 13 | 8800 | 114400
2.02 |  | 100mm dia | R.M. | 20 | 7700 | 154000
| TOTAL |  |  |  |  | 268400
3 |  | CHAMBER & GRATING
3.01 | INSPECTION CHAMBER | Supply, Laying, Testing & Commissioning of Approved SS Inspection Chamber along of Size- 500mmx500mm with SS Cover & SS Grating over it. Make Jaquar / Ozone. Including trenching and finishing with ceramic tiles as per dwg and details. | Nos. | 3 | 27500 | 82500
3.02 | OPEN GRATING | Providing & Fixing 20mm heavy quality SS triple layer Grating along with Perforated Mesh & Angle Frame of width 200mm, complete as per detail Drawings. Rate inclusive of chamber construction
|  | Size - 600mm x 320mm | Nos | 2 | 11000 | 22000
| TOTAL |  |  |  |  | 104500
4 |  | FLOOR TRAP
4.01 | FLOOR TRAP | Supply, Laying, Testing & Commissioning of 100x100mm Floor Trap with Approved Make heavy duty round or Square. | Nos. | 10 | 2200 | 22000
| TOTAL |  |  |  |  | 22000
5 |  | VALVE AND TAP
5.01 | ANGLE VALVE | Providing & Fixing Angle Valve with connector pipe. | Nos. | 20 | 1650 | 33000
5.03 | Mixer | Providing & Fixing Sink Cock. | Nos. | 2 | 4950 | 9900
5.04 | Gate Valves | Providing & Fixing PPR Ball Valve ISI mark. (For Inlet) | Nos. | 1 | 2200 | 2200
| TOTAL |  |  |  |  | 45100
6 |  | ACCESSORIES
6.03 | Bottle Trap | Providing & fixing 32mm CP finished Bottle Trap with wall flanges. (Make – JAQUAR / OZONE) | Nos. | 2 | 2200 | 4400
6.04 | Water Meter | 32mm Dia horizontal type Water meter | Nos. | 1 | 8250 | 8250
6.06 | GEYSER | 35 LITTER GYSER | Nos. | 1 | 16500 | 16500
6.07 | Waste Coupling | Providing Waste Coupling 32mm size full thread waste coupling to be use for 3-bowl sink. | Nos. | 3 | 1100 | 3300
6.08 | Water supply connection | water supply connection taken from existing point complete with all necessary fittings. | Nos. | 1 | 2200 | 2200
6.09 | Drainage connection | Drainage connection connect to existing drain point complete with all necessary fittings including cleanout plug | Nos. | 1 | 3300 | 3300
6.1 | Pressure Pump | Pressure Pump | Nos. | 2 | 22000 | 44000
6.11 | RO Plant ( 100 LPH ) | Providing and fixing of RO Plant on MS platform with all necessary valves and fiting required. | Nos. | 1 | 44000 | 44000
6.12 | Water Tank | Providing and fixing of 200 Ltr. Storage Loft Tank on MS Platform with all necessary valves and fiting required. | Nos. | 1 | 5500 | 5500
| TOTAL |  |  |  |  | 131450
| GRAND TOTAL |  |  |  |  | 652850