## BOQ of Carp.
Date : 05.07.2024
Billing Address;
BOQ - TFS - SHIVSAGAR - ADDITIONAL MODULAR FURNITURE.
Sr no. | Description | IMAGE | QTY. | RATE | AMOUNT
1 | Size:-1050mm L X 600mm W X 1050mm HT. Linear Workstation for Sharing Top :-Top of 25mm thk. Prelam partical Board with PVC Edge Banding. Screen :- Above Table Top 18mm thk.Magnetic fabric fabric soft board partition 300mm ht. Modular Bracket coating. Wire Manager :- Above top Access flap Metal Modesty :- front & passage ms Modesty powder coating Wire Racway :- Electrical Switch socket Access below top Sharing Ms powder coated Wire Racway (8 Module-Anchor Roma + 1 Dlink Data Cutout) Vertical Riser :- This is used carry to carry the cable from floor to the racway/top. it will be mounted wire racway Spark Under Structure Leg :- Vertical member will be made from 50x50 Square tube and horizontal member will be made from25x50 Rectangle tube with Powder coating. Vertical and Horizontal member will be connected using welding. ABS caps and foot with levellor will be provided on the the verical member to fit the work top. below tabel top wire racway. Polycarbonate brackets will be provided to fit the work top. |  | 4 | 11780 | 47120
2 | Pedestal: 2 Drawer + 1File Drawer PLB Bord PVc egde Band with Telescopic Channel, Center lock system and S.S. Handel. 400mmL X 450mmD X 670mm HT.) |  | 2 | 5500 | 11000
3 | Vento 02 Medium Back Chair * Frame in Moulded Nylon PP with Black Mesh * PU Moulded Cushion on Seat. * Cushion Lumber Support. * Adjustable Arms with PP Pad . * Chrome Base. * Synchronized Mechanism with Single Lock & Gas Lift. |  | 0 | 4000 | 0
4 | High chair With Back * ‎Mild Steel With Chromium Finish |  | 4 | 5500 | 22000
5 | Portal Modification Work |  | 1 |  | 0
|  |  |  | BASIC | 80120
|  |  |  | Add : IGST - 18% | 14421.6
|  |  |  | TOTAL | 94541.6