## PriceBid
SEQUENCEID | ITEMCODE | ITEMNAME | UOMCODE | QUANTITY | Currency | HSNCode | ItemBidStatus | UnitPrice | DiscountPer | GSTPer
1 |  | Description of the work Wall mixer cock Specification Supply and insta fixing of wall mixer cock of approved Brand, make | NOS | 4.000 | INR | 7218 | Bidding | 5850 | 0.00 | 18
2 |  | Description of the work Angular stop cock Specification Supply and fixing angular stop cock of approved brand or make. | NOS | 20.000 | INR | 7218 | Bidding | 2550 | 0.00 | 18
3 |  | Description of the work Water Supply Piping Specification Providing fixing PPR-C ( 3 layer pipes-SDR-7.4) confirming to DIN 8078, 8077 - for Domestic, RO, flushing and Hot water, including cutting the pipes to correct length, Fusion welded jointing as per manufacturer, fixing with ms clamps, including necessary fitings like elbows ,tees,unions reducers,coupling, pipe nipples etc.complete, with testing, painting.The work shall also include chasing the walls with machine wherever required for concealed piping require sleeve in walls and making good of chased surface (Pipe shall be tested with 1.5 times working pressure as covered in specifications) | NOS | 1.000 | INR | 7218 | Bidding | 10500 | 0.00 | 18
4 |  | Specification 20 mm Dia | MTR | 2.000 | INR | 7218 | Bidding | 200 | 0.00 | 18
5 |  | Specification 25 mm Dia | MTR | 5.000 | INR | 7218 | Bidding | 200 | 0.00 | 18
6 |  | Specification 32mm Dia | MTR | 2.000 | INR | 7218 | Bidding | 200 | 0.00 | 18
7 |  | Specification 40mm Dia | MTR | 2.000 | INR | 7218 | Bidding | 200 | 0.00 | 18
8 |  | Description of the work Gyser 50Ltr Specification Geyser 50Ltr- Supply, installation,testing commissioning of Storage Type Electric Hot Water Generator of mentioned capacity, suitable for 3 KG cm2 pressure, Wall Mounted Floor standing type, with Auto Shut-off Thermostat, along with isoltion Valves, Air Release valve, SS flexible connections andall other std accessories ( Prior to proceed check with client for instant geyser requirement if any) | NOS | 1.000 | INR | 7218 | Bidding | 24500 | 0.00 | 18