## Price Comparison
|  | RFQ No: R2393 COST COMPARISON REPORT | RFQ No: R2393 COST COMPARISON REPORT | RFQ No: R2393 COST COMPARISON REPORT | Comp. Date : 04/01/2025 | Comp. Date : 04/01/2025 | Comp. Date : 04/01/2025 | Vendor Name : MAHAMAYA ENGINEERING (RV242523985)
|  | RFQ No: R2393 COST COMPARISON REPORT | RFQ No: R2393 COST COMPARISON REPORT | RFQ No: R2393 COST COMPARISON REPORT | RFQ #: R2393 | RFQ #: R2393 | RFQ #: R2393
|  | RFQ No: R2393 COST COMPARISON REPORT | RFQ No: R2393 COST COMPARISON REPORT | RFQ No: R2393 COST COMPARISON REPORT | RFQ Date : 28/12/2024 16:10:09 | RFQ Date : 28/12/2024 16:10:09 | RFQ Date : 28/12/2024 16:10:09
|  | RFQ No: R2393 COST COMPARISON REPORT | RFQ No: R2393 COST COMPARISON REPORT | RFQ No: R2393 COST COMPARISON REPORT | BCD Date : 30/12/2024 18:10:00 | BCD Date : 30/12/2024 18:10:00 | BCD Date : 30/12/2024 18:10:00
|  | RFQ No: R2393 COST COMPARISON REPORT | RFQ No: R2393 COST COMPARISON REPORT | RFQ No: R2393 COST COMPARISON REPORT
PR Number : QMT-2425-00010,QMT-2425-00044 | PR Number : QMT-2425-00010,QMT-2425-00044 | PR Number : QMT-2425-00010,QMT-2425-00044 | PR Number : QMT-2425-00010,QMT-2425-00044 | PR Number : QMT-2425-00010,QMT-2425-00044 | PR Number : QMT-2425-00010,QMT-2425-00044 | PR Number : QMT-2425-00010,QMT-2425-00044 | PR Number : QMT-2425-00010,QMT-2425-00044 | Round # : 1 (RFQ) |  | Round # : 2 (RFQ) |  | Round # : 3 (RFQ) |  | Round # : 4 (RFQ) |  | Round # : 5 (Auction) |  | Round # : 6 (RFQ)
Package / RFQ Name : TFAS / RFQ / QMT-2425-00010,QMT-2425-00044 | Package / RFQ Name : TFAS / RFQ / QMT-2425-00010,QMT-2425-00044 | Package / RFQ Name : TFAS / RFQ / QMT-2425-00010,QMT-2425-00044 | Package / RFQ Name : TFAS / RFQ / QMT-2425-00010,QMT-2425-00044 | Package / RFQ Name : TFAS / RFQ / QMT-2425-00010,QMT-2425-00044 | Package / RFQ Name : TFAS / RFQ / QMT-2425-00010,QMT-2425-00044 | Package / RFQ Name : TFAS / RFQ / QMT-2425-00010,QMT-2425-00044 | Package / RFQ Name : TFAS / RFQ / QMT-2425-00010,QMT-2425-00044
Buyer : Binu Balachandran / Technical : / Approver : | Buyer : Binu Balachandran / Technical : / Approver : | Buyer : Binu Balachandran / Technical : / Approver : | Buyer : Binu Balachandran / Technical : / Approver : | Buyer : Binu Balachandran / Technical : / Approver : | Buyer : Binu Balachandran / Technical : / Approver : | Buyer : Binu Balachandran / Technical : / Approver : | Buyer : Binu Balachandran / Technical : / Approver :
Comp. # : 6 | Comp. # : 6 | Comp. # : 6 | Comp. # : 6 | Comp. # : 6 | Currency :INR | Currency :INR | Currency :INR
Comp. # : 6 | Comp. # : 6 | Comp. # : 6 | Comp. # : 6 | Comp. # : 6 | BUDGET PRICE : | .00
# | Item Code | Item Description | Unit | Qty | Last PO Details | Lowest Unit Rate | Lowest Vendor | Net Unit Price | Net Total Price | Net Unit Price | Net Total Price | Net Unit Price | Net Total Price | Net Unit Price | Net Total Price | Net Unit Price | Net Total Price | Net Unit Price | Net Total Price
1 | High Side CHW AHU | High Side CHW AHU | NOS | 1.00 |  | 375000.00 | CRYSTAL AIRCOOL | .00 | .00 | 322,200.00 | 322,200.00 | 322,200.00 | 322,200.00 | 322,200.00 | 322,200.00 | 475,000.00 | 475,000.00 | 475,000.00 | 475,000.00
2 | Low Side CHW AHU | Low Side CHW AHU | NOS | 1.00 |  | 50000.00 | PIONEER PROJECT SOLUTION | .00 | .00 | 105,400.00 | 105,400.00 | 105,400.00 | 105,400.00 | 105,400.00 | 105,400.00 | 163,000.00 | 163,000.00 | 163,000.00 | 163,000.00
3 | Low Side BOQ | Low Side BOQ | NOS | 1.00 |  | 86860.00 | MAHAMAYA ENGINEERING | .00 | .00 | 443,920.00 | 443,920.00 | 443,920.00 | 443,920.00 | 443,920.00 | 443,920.00 | 86,860.00 | 86,860.00 | 86,860.00 | 86,860.00
4 | Ventilation BOQ | Ventilation BOQ | NOS | 1.00 |  | 110000.00 | CRYSTAL AIRCOOL | .00 | .00 | 265,000.00 | 265,000.00 | 265,000.00 | 265,000.00 | 265,000.00 | 265,000.00 | 175,000.00 | 175,000.00 | 175,000.00 | 175,000.00
5 | Fire Sprinkler System | Fire Sprinkler System | NOS | 1.00 |  | 100000.00 | CRYSTAL AIRCOOL | .00 | .00 | 225,670.00 | 225,670.00 | 225,670.00 | 225,670.00 | 225,670.00 | 225,670.00 | 189,000.00 | 189,000.00 | 189,000.00 | 189,000.00
Item Total | [8 empty] | .00 |  | 1,362,190.00 |  | 1,362,190.00 |  | 1,362,190.00 |  | 1,088,860.00 |  | 1,088,860.00
Discount Total Value | [8 empty] | .00 |  | .00 |  | .00 |  | .00 |  | .00 |  | .00
GST Total Amount | [8 empty] | .00 |  | 277,414.20 |  | 277,414.20 |  | 277,414.20 |  | 243,494.80 |  | 243,494.80
Grand Total Amount | [8 empty] | .00 |  | 1,639,604.20 |  | 1,639,604.20 |  | 1,639,604.20 |  | 1,332,354.80 |  | 1,332,354.80

## BOQ Price Bid
|  | RFQ No: R2393 COST COMPARISON REPORT | RFQ No: R2393 COST COMPARISON REPORT | Comp. Date : 04/01/2025 | Comp. Date : 04/01/2025 | Comp. Date : 04/01/2025 | Vendor Name : MAHAMAYA ENGINEERING | Vendor Name : MAHAMAYA ENGINEERING
|  | RFQ No: R2393 COST COMPARISON REPORT | RFQ No: R2393 COST COMPARISON REPORT | RFQ #: R2393 | RFQ #: R2393 | RFQ #: R2393 | Contact Name : YASH KATOCH | Contact Name : YASH KATOCH
|  | RFQ No: R2393 COST COMPARISON REPORT | RFQ No: R2393 COST COMPARISON REPORT | RFQ Date : 28/12/2024 16:10:09 | RFQ Date : 28/12/2024 16:10:09 | RFQ Date : 28/12/2024 16:10:09 | Vendor City : | Vendor City :
|  | RFQ No: R2393 COST COMPARISON REPORT | RFQ No: R2393 COST COMPARISON REPORT | BCD Date : 30/12/2024 18:10:00 | BCD Date : 30/12/2024 18:10:00 | BCD Date : 30/12/2024 18:10:00 | Telephone # : | Telephone # :
|  | RFQ No: R2393 COST COMPARISON REPORT | RFQ No: R2393 COST COMPARISON REPORT |  |  |  | Mobile # : 9205300857 | Mobile # : 9205300857
PR Number : QMT-2425-00010,QMT-2425-00044 | PR Number : QMT-2425-00010,QMT-2425-00044 | PR Number : QMT-2425-00010,QMT-2425-00044 | PR Number : QMT-2425-00010,QMT-2425-00044 | PR Number : QMT-2425-00010,QMT-2425-00044 | PR Number : QMT-2425-00010,QMT-2425-00044 | PR Number : QMT-2425-00010,QMT-2425-00044 | Email : mahamaya.engineering1@gmail.com | Email : mahamaya.engineering1@gmail.com
Package / RFQ Name : TFAS / RFQ / QMT-2425-00010,QMT-2425-00044 | Package / RFQ Name : TFAS / RFQ / QMT-2425-00010,QMT-2425-00044 | Package / RFQ Name : TFAS / RFQ / QMT-2425-00010,QMT-2425-00044 | Package / RFQ Name : TFAS / RFQ / QMT-2425-00010,QMT-2425-00044 | Package / RFQ Name : TFAS / RFQ / QMT-2425-00010,QMT-2425-00044 | Package / RFQ Name : TFAS / RFQ / QMT-2425-00010,QMT-2425-00044 | Package / RFQ Name : TFAS / RFQ / QMT-2425-00010,QMT-2425-00044 | Round # : 6 (RFQ) | Round # : 6 (RFQ)
Buyer : Binu Balachandran | Buyer : Binu Balachandran | Buyer : Binu Balachandran | Buyer : Binu Balachandran | Buyer : Binu Balachandran | Buyer : Binu Balachandran | Buyer : Binu Balachandran | Techanical Score : | Techanical Score :
Comp. # : 6 | Comp. # : 6 | Comp. # : 6 | Comp. # : 6 | Currency :INR | Currency :INR | Currency :INR | Quotation Date : | Quotation Date :
Comp. # : 6 | Comp. # : 6 | Comp. # : 6 | Comp. # : 6 | BUDGET PRICE :.00 | BUDGET PRICE :.00 | BUDGET PRICE :.00 | Quotation Validity Date : | Quotation Validity Date :
Sr No. | Item Code | Item Name | Item Description | UOM | Qty | Minimum Amount | Unit Price | Amount
1 | High Side CHW AHU | High Side CHW AHU | High Side CHW AHU | NOS | 1.000 |  |  | 475,000.00
1 | 1.1 | Ceiling suspended Air Handling Unit - CHW Type | Ceiling suspended Air Handling Unit - CHW Type
2 |  | Supply of double skin ceiling suspended air handling units complete with 25mm thick insulated panels, Forward curved DIDW Blower, cooling coil section with 6 Row CHW coil, filter section with filters, fan motor, drive set, mounting base damper etc.as per a. Chilled water temperature entering 7 deg C exit 12 deg C b. Fan Outlet Velocity should not exceed 1800 FPM c. Coil face velocity should not exceed 500 FPM d. Filter velocity should not exceed 400 FPM (Access door and CHW pipe connection should be on LHS when viewed from filter side). | Supply of double skin ceiling suspended air handling units complete with 25mm thick insulated panels, Forward curved DIDW Blower, cooling coil section with 6 Row CHW coil, filter section with filters, fan motor, drive set, mounting base damper etc.as per a. Chilled water temperature entering 7 deg C exit 12 deg C b. Fan Outlet Velocity should not exceed 1800 FPM c. Coil face velocity should not exceed 500 FPM d. Filter velocity should not exceed 400 FPM (Access door and CHW pipe connection should be on LHS when viewed from filter side).
3 | a | 2000 CFM, 3.0 TR | 2000 CFM, 3.0 TR | Nos. | 1.000 | 70,000.00 | 70000.00 | 70,000.00
4 | b | 1600 CFM, 2.2 TR | 1600 CFM, 2.2 TR | Nos. | 1.000 | 65,000.00 | 65000.00 | 65,000.00
5 | 1.2 | Starter Panel | Starter Panel
6 |  | Supply of Direct online starters suitable for motors of Air handling units of below mentioned capacities (KW HP).The starter shall comprise of all necessary power and control equipments including, Auto manual selector switch, start stop push button, LED indicators. | Supply of Direct online starters suitable for motors of Air handling units of below mentioned capacities (KW HP).The starter shall comprise of all necessary power and control equipments including, Auto manual selector switch, start stop push button, LED indicators.
7 | a | 1.16 KW (1.5HP) | 1.16 KW (1.5HP) | Nos. | 1.000 | 10,500.00 | 10500.00 | 10,500.00
8 | b | 1.45 KW (2 HP) | 1.45 KW (2 HP) | Nos. | 1.000 | 10,500.00 | 10500.00 | 10,500.00
9 | 1.3 | Chilled Water pipe | Chilled Water pipe
10 |  | Supply of chilled water pipes in MS class C with necessary clamps, vibration isolator and fittings such as bends, tees etc. but excluding valves, strainers, gauges etc. Adequately supported on rigid supports duly painted as per specification and as requirements. Note piping quantity is for single run of pipe (Measurement of Supply Return pipe individually) | Supply of chilled water pipes in MS class C with necessary clamps, vibration isolator and fittings such as bends, tees etc. but excluding valves, strainers, gauges etc. Adequately supported on rigid supports duly painted as per specification and as requirements. Note piping quantity is for single run of pipe (Measurement of Supply Return pipe individually)
11 | a | 25 mm dia. | 25 mm dia. | Rmt | 32.000 | 14,400.00 | 450.00 | 14,400.00
12 | b | 32 mm dia. | 32 mm dia. | Rmt | 12.000 | 6,600.00 | 550.00 | 6,600.00
13 | 1.4 | Chilled Water pipe Insulation | Chilled Water pipe Insulation
14 |  | SUPPLY OF NITRILE RUBBER INSULATION of 19MM THICKNESS FOR FOLLOWING DIA OF PIPES. It includes insulation with self cold adhesive, tapping on chilled water pipes and fittings like valves, flanges and unions, etc. as per the approved shop drawings specifications . Note Insulation quantity is for single run of pipe (Measurement of Supply Return pipe individually) | SUPPLY OF NITRILE RUBBER INSULATION of 19MM THICKNESS FOR FOLLOWING DIA OF PIPES. It includes insulation with self cold adhesive, tapping on chilled water pipes and fittings like valves, flanges and unions, etc. as per the approved shop drawings specifications . Note Insulation quantity is for single run of pipe (Measurement of Supply Return pipe individually)
15 | a | 25 mm dia. | 25 mm dia. | Rmt | 32.000 |  | 800.00 | 25,600.00
16 | b | 32 mm dia. | 32 mm dia. | Rmt | 12.000 |  | 800.00 | 9,600.00
17 | 2.0 | CHW AHU Valve Station package | CHW AHU Valve Station package
18 |  | Supply of following valve station with necessary insulation for air handling Unit. It shall include following Item 1. Ball Valve for AHU drain - 1 nos. 2. Y-Strainer - 1 nos. 3. PIBCV - 1 nos. 4. Temperature gauge - 2 nos. 5. Pressure gauge - 2 nos. 6.Air release purge valve-1 nos 7.Butterfly valve Ball valve for isolation-5 nos 8. Necessary Insulated copper Pipe - as per site condition | Supply of following valve station with necessary insulation for air handling Unit. It shall include following Item 1. Ball Valve for AHU drain - 1 nos. 2. Y-Strainer - 1 nos. 3. PIBCV - 1 nos. 4. Temperature gauge - 2 nos. 5. Pressure gauge - 2 nos. 6.Air release purge valve-1 nos 7.Butterfly valve Ball valve for isolation-5 nos 8. Necessary Insulated copper Pipe - as per site condition
19 | a | 25 mm dia. | 25 mm dia. | Lot | 1.000 | 50,000.00 | 50000.00 | 50,000.00
20 | b | 32 mm dia. | 32 mm dia. | Lot | 1.000 | 60,000.00 | 60000.00 | 60,000.00
2 | Low Side CHW AHU | Low Side CHW AHU | Low Side CHW AHU | NOS | 1.000 |  |  | 163,000.00
21 | 1.1 | Ceiling suspended Air Handling Unit - CHW Type | Ceiling suspended Air Handling Unit - CHW Type
22 |  | Installation, testing and comissioning of double skin ceiling suspended air handling units complete with 25mm thick insulated panels, Forward curved DIDW Blower, cooling coil section with 6 Row CHW coil, filter section with filters, fan motor, drive set, mounting base damper etc.as per below a. Chilled water temperature entering 7 deg C exit 12 deg C b. Fan Outlet Velocity should not exceed 1800 FPM c. Coil face velocity should not exceed 500 FPM d. Filter velocity should not exceed 400 FPM (Access door and CHW pipe connection should be on LHS when viewed from filter side). | Installation, testing and comissioning of double skin ceiling suspended air handling units complete with 25mm thick insulated panels, Forward curved DIDW Blower, cooling coil section with 6 Row CHW coil, filter section with filters, fan motor, drive set, mounting base damper etc.as per below a. Chilled water temperature entering 7 deg C exit 12 deg C b. Fan Outlet Velocity should not exceed 1800 FPM c. Coil face velocity should not exceed 500 FPM d. Filter velocity should not exceed 400 FPM (Access door and CHW pipe connection should be on LHS when viewed from filter side).
23 | a | 2000 CFM, 3.0 TR | 2000 CFM, 3.0 TR | Nos. | 1.000 |  | 18000.00 | 18,000.00
24 | b | 1600 CFM, 2.2 TR | 1600 CFM, 2.2 TR | Nos. | 1.000 | 15,000.00 | 15000.00 | 15,000.00
25 | 1.2 | Starter Panel | Starter Panel
26 |  | Installation, testing and comissioning of Direct online starters suitable for motors of Air handling units of below mentioned capacities (KW HP).The starter shall comprise of all necessary power and control equipments including, Auto manual selector switch. | Installation, testing and comissioning of Direct online starters suitable for motors of Air handling units of below mentioned capacities (KW HP).The starter shall comprise of all necessary power and control equipments including, Auto manual selector switch.
27 | a | 1.16 KW (1.5HP) | 1.16 KW (1.5HP) | Nos. | 1.000 |  | 2000.00 | 2,000.00
28 | b | 1.45 KW (2 HP) | 1.45 KW (2 HP) | Nos. | 1.000 |  | 2000.00 | 2,000.00
29 | 1.3 | Chilled Water pipe | Chilled Water pipe
30 |  | Installation, testing and comissioning of chilled water pipes in MS class C with necessary clamps, vibration isolator and fittings such as bends, tees etc. but excluding valves, strainers, gauges etc. Adequately supported on rigid supports duly painted as per specification and as requirements. Note piping quantity is for single run of pipe (Measurement of Supply Return pipe individually) | Installation, testing and comissioning of chilled water pipes in MS class C with necessary clamps, vibration isolator and fittings such as bends, tees etc. but excluding valves, strainers, gauges etc. Adequately supported on rigid supports duly painted as per specification and as requirements. Note piping quantity is for single run of pipe (Measurement of Supply Return pipe individually)
31 | a | 25 mm dia. | 25 mm dia. | Rmt | 32.000 | 8,000.00 | 250.00 | 8,000.00
32 | b | 32 mm dia. | 32 mm dia. | Rmt | 12.000 | 4,200.00 | 350.00 | 4,200.00
33 | 1.4 | Chilled Water pipe Insulation | Chilled Water pipe Insulation
34 |  | Installation, testing and comissioning OF NITRILE RUBBER INSULATION of 19MM THICKNESS FOR FOLLOWING DIA OF PIPES. It includes insulation with self cold adhesive, tapping on chilled water pipes and fittings like valves, flanges and unions, etc. as per the approved shop drawings specifications . Note Insulation quantity is for single run of pipe (Measurement of Supply Return pipe individually) | Installation, testing and comissioning OF NITRILE RUBBER INSULATION of 19MM THICKNESS FOR FOLLOWING DIA OF PIPES. It includes insulation with self cold adhesive, tapping on chilled water pipes and fittings like valves, flanges and unions, etc. as per the approved shop drawings specifications . Note Insulation quantity is for single run of pipe (Measurement of Supply Return pipe individually)
35 | a | 25 mm dia. | 25 mm dia. | Rmt | 32.000 |  | 250.00 | 8,000.00
36 | b | 32 mm dia. | 32 mm dia. | Rmt | 12.000 |  | 350.00 | 4,200.00
37 | 2.0 | CHW AHU Valve Station | CHW AHU Valve Station
38 |  | Installation, testing and comissioning of following valve station with necessary insulation for air handling Unit. It shall include following Item 1. Ball Valve for AHU drain - 1 nos. 2. Y-Strainer - 1 nos. 3. PIBCV - 1 nos. 4. Temperature gauge - 2 nos. 5. Pressure gauge - 2 nos. 6.Air release purge valve-1 nos 7.Butterfly valve Ball valve for isolation-5 nos 8. Necessary Insulated copper Pipe - as per site condition | Installation, testing and comissioning of following valve station with necessary insulation for air handling Unit. It shall include following Item 1. Ball Valve for AHU drain - 1 nos. 2. Y-Strainer - 1 nos. 3. PIBCV - 1 nos. 4. Temperature gauge - 2 nos. 5. Pressure gauge - 2 nos. 6.Air release purge valve-1 nos 7.Butterfly valve Ball valve for isolation-5 nos 8. Necessary Insulated copper Pipe - as per site condition
39 | a | 25 mm dia. | 25 mm dia. | Lot | 1.000 |  | 20000.00 | 20,000.00
40 | b | 32 mm dia. | 32 mm dia. | Lot | 1.000 |  | 24000.00 | 24,000.00
3 | Low Side BOQ | Low Side BOQ | Low Side BOQ | NOS | 1.000 |  |  | 86,860.00
41 | 1.0 | AIR DISTRIBUTION SYSTEM | AIR DISTRIBUTION SYSTEM
42 | 1.1 | GI sheet metal rectangular duct | GI sheet metal rectangular duct
43 |  | Supply, Fabrication, Installation, Testing Commissioning of following gauges of ducting complete with splitters, neccessary supports, dampers, and turning vanes as per specification and HVAC layout. Aproved Makes JINDAL, TATA, SAIL, Equivalent. All exposed ducts and supports shall be painting with 2 coats of primer 2 coats of epoxy paint. (Make-JSW ESSAR) | Supply, Fabrication, Installation, Testing Commissioning of following gauges of ducting complete with splitters, neccessary supports, dampers, and turning vanes as per specification and HVAC layout. Aproved Makes JINDAL, TATA, SAIL, Equivalent. All exposed ducts and supports shall be painting with 2 coats of primer 2 coats of epoxy paint. (Make-JSW ESSAR)
44 | a | 24 gauge ducting - 0.63 mm thickness (Width upto - 750mm) | 24 gauge ducting - 0.63 mm thickness (Width upto - 750mm) | Sq. mt | 140.000 | 154,000.00 | 1100.00 | 154,000.00
45 | b | 22 gauge ducting - 0.80 mm thickness (Width 751 - 1500) | 22 gauge ducting - 0.80 mm thickness (Width 751 - 1500) | Sq. mt | 10.000 | 12,500.00 | 1250.00 | 12,500.00
46 | 2.0 | Accoustic Insulation | Accoustic Insulation
47 |  | Accoustic lining of duct work with 25mm thick -32kg m3 Density,Resin Bonded fibreglass Rigid Boards using shalikote primer hot bitumen and mechanically fastened Nuts Washers,covered with RP tissue and 30 G aluminium perforated sheet as per specs. Makes KIMMCO,OWEN S CORNING, U P TWIGA. | Accoustic lining of duct work with 25mm thick -32kg m3 Density,Resin Bonded fibreglass Rigid Boards using shalikote primer hot bitumen and mechanically fastened Nuts Washers,covered with RP tissue and 30 G aluminium perforated sheet as per specs. Makes KIMMCO,OWEN S CORNING, U P TWIGA. | Sq. mt | 20.000 | 18,000.00 | 900.00 | 18,000.00
48 | 3.0 | XLPE Insulation (Supply Exhaust Fresh Air Duct) | XLPE Insulation (Supply Exhaust Fresh Air Duct)
49 |  | Providing and fixing XLPE insulation by applying adhesive on ducts complete as per specifications and drawings. Make-SUPREME PARAMOUNT. (Exhaust- out side insulation, Fresh air -outside insulation, Supply- Inside insulation, Supply-outside painted.) | Providing and fixing XLPE insulation by applying adhesive on ducts complete as per specifications and drawings. Make-SUPREME PARAMOUNT. (Exhaust- out side insulation, Fresh air -outside insulation, Supply- Inside insulation, Supply-outside painted.)
50 | a | 13 mm thick | 13 mm thick | Sq. mt | 132.000 |  | 700.00 | 92,400.00
51 | 4.0 | Continous Linear Grilles | Continous Linear Grilles
52 |  | Extruded Aluminium Powder Coated Continous Linear Grilles Of Required Airflow Angles (0 15 30 45 degree deflection 1 or 2 way) with four side flanges as per requirements. (Make - AIRVISION COSMOS) | Extruded Aluminium Powder Coated Continous Linear Grilles Of Required Airflow Angles (0 15 30 45 degree deflection 1 or 2 way) with four side flanges as per requirements. (Make - AIRVISION COSMOS)
53 | a | 6 Width | 6 Width | Rmt | 1.000 |  | 2700.00 | 2,700.00
54 | b | 8 Width | 8 Width | Rmt | 2.000 |  | 3600.00 | 7,200.00
55 | 5.0 | Supply Air Square Grille | Supply Air Square Grille
56 |  | Supply, installation of aluminium extruded white powder-coated supply air square grilles with four side flanges (0 22.5 45 degree deflection 1 or 2 way), with aluminium powder coated, multiple flape type with dampers. (Kitchen Area) | Supply, installation of aluminium extruded white powder-coated supply air square grilles with four side flanges (0 22.5 45 degree deflection 1 or 2 way), with aluminium powder coated, multiple flape type with dampers. (Kitchen Area)
57 | a | Neck Size - 12 x 12 (Outer Size - 14 x 14 ) | Neck Size - 12 x 12 (Outer Size - 14 x 14 ) | Nos. | 8.000 |  | 3650.00 | 29,200.00
58 | 6.0 | Return Air Square Grille | Return Air Square Grille
59 |  | Return air square grills without damper shall be four side flanges with active sizes as given below. | Return air square grills without damper shall be four side flanges with active sizes as given below.
60 | a | Neck Size - 14 x 14 (Outer Size - 16 x 16 ) | Neck Size - 14 x 14 (Outer Size - 16 x 16 ) | Nos. | 8.000 |  | 3650.00 | 29,200.00
61 | 7.0 | Canvass Connection | Canvass Connection
62 | a | Installation of Double Canvass connection for all air outlet inlet, Fire retardant type with GI flanges for Units. | Installation of Double Canvass connection for all air outlet inlet, Fire retardant type with GI flanges for Units. | Nos. | 4.000 |  | 3500.00 | 14,000.00
63 | 8.0 | Volume Control Damper (make - Cosmos Caryaire Air Product) | Volume Control Damper (make - Cosmos Caryaire Air Product)
64 |  | Supply Installation of volume control damper made of 100x40x1.55mm thk galvanised steel frame with opposed blades of 1.55mm galvanised sheet steel. | Supply Installation of volume control damper made of 100x40x1.55mm thk galvanised steel frame with opposed blades of 1.55mm galvanised sheet steel. | Sq. mt | 2.000 |  | 12500.00 | 25,000.00
65 | 9.0 | Collar Damper (make - Cosmos Caryaire Air Product) | Collar Damper (make - Cosmos Caryaire Air Product)
66 | a | Supply Installation of Collar Damper gear operated with vertical blades. | Supply Installation of Collar Damper gear operated with vertical blades. | Sq.mt | 4.000 |  | 7600.00 | 30,400.00
67 | 10.0 | Drain Piping | Drain Piping
68 |  | Supply, Installation, testing commisioning of Drain Water piping work out of PVC HDPE hard pipes with insulation Complete with T joints and bends | Supply, Installation, testing commisioning of Drain Water piping work out of PVC HDPE hard pipes with insulation Complete with T joints and bends
69 | a | 32mm | 32mm | Rmt | 12.000 |  | 360.00 | 4,320.00
70 | 11.0 | Electrical work for HVAC | Electrical work for HVAC
71 | a | Supply, installation, testing and commissioning of Power cabling with glanding, termination from starter panel to CSU.It should include control cabling also. | Supply, installation, testing and commissioning of Power cabling with glanding, termination from starter panel to CSU.It should include control cabling also. | Lot | 1.000 |  | 25000.00 | 25,000.00
4 | Ventilation BOQ | Ventilation BOQ | Ventilation BOQ | NOS | 1.000 |  |  | 175,000.00
72 | 1 | Supply,Installation, testing and comissioning of electrostatic air cleaner AIRFLOW 4500 CFM (L)650 x (W)1250 x (H)790 | Supply,Installation, testing and comissioning of electrostatic air cleaner AIRFLOW 4500 CFM (L)650 x (W)1250 x (H)790 | Nos | 1.000 |  | 265000.00 | 265,000.00
5 | Fire Sprinkler System | Fire Sprinkler System | Fire Sprinkler System | NOS | 1.000 |  |  | 189,000.00
73 | 1.00 | Providing, Laying, Jointing Testing of Pipes for Sprinkler POINTS with GI Pipe confirming IS Codes 1239 Class `C Heavy Pipe with necessary support anchore fastening from slab. With 2 coats of primer and 2 coats of fire red enamel paint as per standards and local norms- Pipe sizes as follows 25mm 32mm 40mm 50mm 65mm 80mm as specified in drawings. Vendor shall include cost for form 4A required for fire NOC in same works. | Providing, Laying, Jointing Testing of Pipes for Sprinkler POINTS with GI Pipe confirming IS Codes 1239 Class `C Heavy Pipe with necessary support anchore fastening from slab. With 2 coats of primer and 2 coats of fire red enamel paint as per standards and local norms- Pipe sizes as follows 25mm 32mm 40mm 50mm 65mm 80mm as specified in drawings. Vendor shall include cost for form 4A required for fire NOC in same works.
74 | a. | 68 degree upright sprinkler points including 300mm x 25 mm extention pipe piece | 68 degree upright sprinkler points including 300mm x 25 mm extention pipe piece | nos | 9.000 |  | 6800.00 | 61,200.00
75 | b. | 68 Degree consealed sprinkler points with 1500mm lenghts flexible pipe and all required supports | 68 Degree consealed sprinkler points with 1500mm lenghts flexible pipe and all required supports | nos | 10.000 |  | 8500.00 | 85,000.00
76 | 2.00 | Providing Fixing of Butterfly Valve. | Providing Fixing of Butterfly Valve.
77 | a. | 65 mm dia | 65 mm dia | No. | 1.000 |  | 8500.00 | 8,500.00
78 | 3.00 | Providing Fixing of Ball Valve with pressure gauge. | Providing Fixing of Ball Valve with pressure gauge.
79 | a. | 25 mm dia | 25 mm dia | No. | 1.000 |  | 3500.00 | 3,500.00
80 | 4.00 | HEADER FITTING. | HEADER FITTING.
81 | a. | Flow Switch | Flow Switch | No. | 1.000 | 5,000.00 | 5000.00 | 5,000.00
82 | b | Pressure Gauge | Pressure Gauge | No. | 1.000 |  | 4000.00 | 4,000.00
83 | c | Air Release Valve | Air Release Valve | No. | 1.000 |  | 2800.00 | 2,800.00
84 | d | 65 mm dia NRV | 65 mm dia NRV | No. | 1.000 | 4,500.00 | 4500.00 | 4,500.00
85 | 5.00 | Drain Valve up to 25mm | Drain Valve up to 25mm | No. | 2.000 |  | 3500.00 | 7,000.00
86 | 6.00 | Sprinkler (GI Pipes) | Sprinkler (GI Pipes)
87 | a | 25 mm dia | 25 mm dia | Rmt | 15.000 | 9,000.00 | 600.00 | 9,000.00
88 | b | 32 mm dia | 32 mm dia | Rmt | 10.000 | 7,700.00 | 770.00 | 7,700.00
89 | c | 40 mm dia | 40 mm dia | Rmt | 12.000 | 11,520.00 | 960.00 | 11,520.00
90 | d | 65 mm dia | 65 mm dia | Rmt | 10.000 | 12,500.00 | 1250.00 | 12,500.00
91 | 8 | Providing, Laying, Jointing Testing of Pipes for Sprinkler POINTS with GI Pipe confirming IS Codes 1239 Class `C Heavy Pipe with necessary support anchore fastening from slab. With 2 coats of primer and 2 coats of fire red enamel paint as per standards and local norms- Pipe sizes as follows 25mm 32mm 40mm 50mm 65mm 80mm as specified in drawings. Vendor shall include cost for form 4A required for fire NOC in same works. | Providing, Laying, Jointing Testing of Pipes for Sprinkler POINTS with GI Pipe confirming IS Codes 1239 Class `C Heavy Pipe with necessary support anchore fastening from slab. With 2 coats of primer and 2 coats of fire red enamel paint as per standards and local norms- Pipe sizes as follows 25mm 32mm 40mm 50mm 65mm 80mm as specified in drawings. Vendor shall include cost for form 4A required for fire NOC in same works.
92 | a | Providing and fixing CP brass 79 deg Quartzoid Bulbsprinkler - Pendent type | Providing and fixing CP brass 79 deg Quartzoid Bulbsprinkler - Pendent type | Nos. | 3.000 | 3,450.00 | 1150.00 | 3,450.00