## Price Comparison
|  | RFQ No: R2489 COST COMPARISON REPORT | RFQ No: R2489 COST COMPARISON REPORT | RFQ No: R2489 COST COMPARISON REPORT | Comp. Date : 24/12/2024 | Comp. Date : 24/12/2024 | Comp. Date : 24/12/2024 | Vendor Name : PIONEER PROJECT SOLUTION (RV242523827) | [5 empty] | Vendor Name : ANJLE MEP PROJECT PVT LTD (RV242523025) | [5 empty] | Vendor Name : CRYSTAL AIRCOOL (RV242522537)
|  | RFQ No: R2489 COST COMPARISON REPORT | RFQ No: R2489 COST COMPARISON REPORT | RFQ No: R2489 COST COMPARISON REPORT | RFQ #: R2489 | RFQ #: R2489 | RFQ #: R2489 | Contact Name : MOHD ASHRAF | [5 empty] | Contact Name : PREMKANT | [5 empty] | Contact Name : JOHN
|  | RFQ No: R2489 COST COMPARISON REPORT | RFQ No: R2489 COST COMPARISON REPORT | RFQ No: R2489 COST COMPARISON REPORT | RFQ Date : 20/12/2024 17:48:21 | RFQ Date : 20/12/2024 17:48:21 | RFQ Date : 20/12/2024 17:48:21 | Vendor City : | [5 empty] | Vendor City : | [5 empty] | Vendor City :
|  | RFQ No: R2489 COST COMPARISON REPORT | RFQ No: R2489 COST COMPARISON REPORT | RFQ No: R2489 COST COMPARISON REPORT | BCD Date : 24/12/2024 23:55:00 | BCD Date : 24/12/2024 23:55:00 | BCD Date : 24/12/2024 23:55:00 | Telephone # : | [5 empty] | Telephone # : | [5 empty] | Telephone # :
|  | RFQ No: R2489 COST COMPARISON REPORT | RFQ No: R2489 COST COMPARISON REPORT | RFQ No: R2489 COST COMPARISON REPORT |  |  |  | Mobile # : | [5 empty] | Mobile # : | [5 empty] | Mobile # :
PR Number : TFS GURGAON-2425-00024,TFS GURGAON-2425-00026,TFS GURGAON-2425-00029 | PR Number : TFS GURGAON-2425-00024,TFS GURGAON-2425-00026,TFS GURGAON-2425-00029 | PR Number : TFS GURGAON-2425-00024,TFS GURGAON-2425-00026,TFS GURGAON-2425-00029 | PR Number : TFS GURGAON-2425-00024,TFS GURGAON-2425-00026,TFS GURGAON-2425-00029 | PR Number : TFS GURGAON-2425-00024,TFS GURGAON-2425-00026,TFS GURGAON-2425-00029 | PR Number : TFS GURGAON-2425-00024,TFS GURGAON-2425-00026,TFS GURGAON-2425-00029 | PR Number : TFS GURGAON-2425-00024,TFS GURGAON-2425-00026,TFS GURGAON-2425-00029 | PR Number : TFS GURGAON-2425-00024,TFS GURGAON-2425-00026,TFS GURGAON-2425-00029 | Email : projectspioneer@gmail.com | [5 empty] | Email : anjlemepprojects@gmail.com | [5 empty] | Email : crystalhvac002@gmail.com
Package / RFQ Name : PR for HVAC, Fire & FAS for DEL T1 WANCHAI BY KYLIN.... | Package / RFQ Name : PR for HVAC, Fire & FAS for DEL T1 WANCHAI BY KYLIN.... | Package / RFQ Name : PR for HVAC, Fire & FAS for DEL T1 WANCHAI BY KYLIN.... | Package / RFQ Name : PR for HVAC, Fire & FAS for DEL T1 WANCHAI BY KYLIN.... | Package / RFQ Name : PR for HVAC, Fire & FAS for DEL T1 WANCHAI BY KYLIN.... | Package / RFQ Name : PR for HVAC, Fire & FAS for DEL T1 WANCHAI BY KYLIN.... | Package / RFQ Name : PR for HVAC, Fire & FAS for DEL T1 WANCHAI BY KYLIN.... | Package / RFQ Name : PR for HVAC, Fire & FAS for DEL T1 WANCHAI BY KYLIN.... | Round # : 1 (RFQ) | [5 empty] | Round # : 1 (RFQ) | [5 empty] | Round # : 1 (RFQ)
Buyer : Pushpak Mahesh Shewale / Technical : / Approver : | Buyer : Pushpak Mahesh Shewale / Technical : / Approver : | Buyer : Pushpak Mahesh Shewale / Technical : / Approver : | Buyer : Pushpak Mahesh Shewale / Technical : / Approver : | Buyer : Pushpak Mahesh Shewale / Technical : / Approver : | Buyer : Pushpak Mahesh Shewale / Technical : / Approver : | Buyer : Pushpak Mahesh Shewale / Technical : / Approver : | Buyer : Pushpak Mahesh Shewale / Technical : / Approver : | Quotation Date : |  |  | Quotation Validity Date : |  |  | Quotation Date : |  |  | Quotation Validity Date : |  |  | Quotation Date : |  |  | Quotation Validity Date :
Comp. # : 1 | Comp. # : 1 | Comp. # : 1 | Comp. # : 1 | Comp. # : 1 | Currency :INR | Currency :INR | Currency :INR | Buyer Remark : | [5 empty] | Buyer Remark : | [5 empty] | Buyer Remark :
Comp. # : 1 | Comp. # : 1 | Comp. # : 1 | Comp. # : 1 | Comp. # : 1 | BUDGET PRICE : | .00 |  | Quote Currency : INR | [5 empty] | Quote Currency : INR | [5 empty] | Quote Currency : INR
# | Item Code | Item Description | Unit | Qty | Last PO Details | Lowest Unit Rate | Lowest Vendor | First Bid | Disc % | GST % | Technical | Unit Price | Total | First Bid | Disc % | GST % | Technical | Unit Price | Total | First Bid | Disc % | GST % | Technical | Unit Price | Total
1 | Hvac - High Side | Hvac - High Side | NOS | 1.00 |  | 593600.00 | PIONEER PROJECT SOLUTION | 593600.00 | 0.00 | 18.00 |  | 593,600.00 | 593,600.00 | 762000.00 | 0.00 | 28.00 |  | 762,000.00 | 762,000.00 | 959000.00 | 0.00 | 18.00 |  | 959,000.00 | 959,000.00
2 | Hvac - Low Side | Hvac - Low Side | NOS | 1.00 |  | 1936000.00 | PIONEER PROJECT SOLUTION | 1936000.00 | 0.00 | 18.00 |  | 1,936,000.00 | 1,936,000.00 | 2166835.00 | 0.00 | 18.00 |  | 2,166,835.00 | 2,166,835.00 | 5010720.00 | 0.00 | 18.00 |  | 5,010,720.00 | 5,010,720.00
3 | Fire Sprinkler | Fire Sprinkler | NOS | 1.00 |  | 62100.00 | PIONEER PROJECT SOLUTION | 62100.00 | 0.00 | 18.00 |  | 62,100.00 | 62,100.00 | 67300.00 | 0.00 | 18.00 |  | 67,300.00 | 67,300.00 | 164170.00 | 0.00 | 18.00 |  | 164,170.00 | 164,170.00
4 | FAS | FAS | NOS | 1.00 |  | 860600.00 | ANJLE MEP PROJECT PVT LTD | 1264400.00 | 0.00 | 18.00 |  | 1,264,400.00 | 1,264,400.00 | 860600.00 | 0.00 | 18.00 |  | 860,600.00 | 860,600.00 | 1083775.00 | 0.00 | 18.00 |  | 1,083,775.00 | 1,083,775.00
Item Total | [8 empty] | .00 | 694,098.00 |  |  | 3,856,100.00 |  | .00 | 770,412.30 |  |  | 3,856,735.00 |  | .00 | 1,299,179.70 |  |  | 7,217,665.00
Discount Total Value | [7 empty] | Grand Dis. Amt | .00 |  |  |  | .00 | Grand Dis. Amt | .00 |  |  |  | .00 | Grand Dis. Amt | .00 |  |  |  | .00
GST Total Amount | [12 empty] | 694,098.00 | [5 empty] | 770,412.30 | [5 empty] | 1,299,179.70
Net Landed Cost | [11 empty] | INR | 4,550,198.00 |  |  |  |  | INR | 4,627,147.30 |  |  |  |  | INR | 8,516,844.70
Vendor Status | [7 empty] | Round # : 1 (RFQ) | Round # : 1 (RFQ)
Sr No. | Vendor Code | Vendor Name | [5 empty] | Status | Remarks
1 | RV242523827 | PIONEER PROJECT SOLUTION | [5 empty] | Participate
2 | RV242523985 | MAHAMAYA | [5 empty] | Not Participate
3 | RV242522537 | CRYSTAL AIRCOOL | [5 empty] | Participate
4 | RV242523025 | ANJLE MEP PROJECT PVT LTD | [5 empty] | Participate

## BOQ Price Bid
|  | RFQ No: R2489 COST COMPARISON REPORT | RFQ No: R2489 COST COMPARISON REPORT | Comp. Date : 24/12/2024 | Comp. Date : 24/12/2024 | Comp. Date : 24/12/2024 | Vendor Name : PIONEER PROJECT SOLUTION | Vendor Name : PIONEER PROJECT SOLUTION | Vendor Name : ANJLE MEP PROJECT PVT LTD | Vendor Name : ANJLE MEP PROJECT PVT LTD | Vendor Name : CRYSTAL AIRCOOL | Vendor Name : CRYSTAL AIRCOOL
|  | RFQ No: R2489 COST COMPARISON REPORT | RFQ No: R2489 COST COMPARISON REPORT | RFQ #: R2489 | RFQ #: R2489 | RFQ #: R2489 | Contact Name : MOHD ASHRAF | Contact Name : MOHD ASHRAF | Contact Name : PREMKANT | Contact Name : PREMKANT | Contact Name : JOHN | Contact Name : JOHN
|  | RFQ No: R2489 COST COMPARISON REPORT | RFQ No: R2489 COST COMPARISON REPORT | RFQ Date : 20/12/2024 17:48:21 | RFQ Date : 20/12/2024 17:48:21 | RFQ Date : 20/12/2024 17:48:21 | Vendor City : | Vendor City : | Vendor City : | Vendor City : | Vendor City : | Vendor City :
|  | RFQ No: R2489 COST COMPARISON REPORT | RFQ No: R2489 COST COMPARISON REPORT | BCD Date : 24/12/2024 23:55:00 | BCD Date : 24/12/2024 23:55:00 | BCD Date : 24/12/2024 23:55:00 | Telephone # : | Telephone # : | Telephone # : | Telephone # : | Telephone # : | Telephone # :
|  | RFQ No: R2489 COST COMPARISON REPORT | RFQ No: R2489 COST COMPARISON REPORT |  |  |  | Mobile # : | Mobile # : | Mobile # : | Mobile # : | Mobile # : | Mobile # :
PR Number : TFS GURGAON-2425-00024,TFS GURGAON-2425-00026,TFS GURGAON-2425-00029 | PR Number : TFS GURGAON-2425-00024,TFS GURGAON-2425-00026,TFS GURGAON-2425-00029 | PR Number : TFS GURGAON-2425-00024,TFS GURGAON-2425-00026,TFS GURGAON-2425-00029 | PR Number : TFS GURGAON-2425-00024,TFS GURGAON-2425-00026,TFS GURGAON-2425-00029 | PR Number : TFS GURGAON-2425-00024,TFS GURGAON-2425-00026,TFS GURGAON-2425-00029 | PR Number : TFS GURGAON-2425-00024,TFS GURGAON-2425-00026,TFS GURGAON-2425-00029 | PR Number : TFS GURGAON-2425-00024,TFS GURGAON-2425-00026,TFS GURGAON-2425-00029 | Email : projectspioneer@gmail.com | Email : projectspioneer@gmail.com | Email : anjlemepprojects@gmail.com | Email : anjlemepprojects@gmail.com | Email : crystalhvac002@gmail.com | Email : crystalhvac002@gmail.com
Package / RFQ Name : PR for HVAC, Fire & FAS for DEL T1 WANCHAI BY KYLIN.... | Package / RFQ Name : PR for HVAC, Fire & FAS for DEL T1 WANCHAI BY KYLIN.... | Package / RFQ Name : PR for HVAC, Fire & FAS for DEL T1 WANCHAI BY KYLIN.... | Package / RFQ Name : PR for HVAC, Fire & FAS for DEL T1 WANCHAI BY KYLIN.... | Package / RFQ Name : PR for HVAC, Fire & FAS for DEL T1 WANCHAI BY KYLIN.... | Package / RFQ Name : PR for HVAC, Fire & FAS for DEL T1 WANCHAI BY KYLIN.... | Package / RFQ Name : PR for HVAC, Fire & FAS for DEL T1 WANCHAI BY KYLIN.... | Round # : 1 (RFQ) | Round # : 1 (RFQ) | Round # : 1 (RFQ) | Round # : 1 (RFQ) | Round # : 1 (RFQ) | Round # : 1 (RFQ)
Buyer : Pushpak Mahesh Shewale | Buyer : Pushpak Mahesh Shewale | Buyer : Pushpak Mahesh Shewale | Buyer : Pushpak Mahesh Shewale | Buyer : Pushpak Mahesh Shewale | Buyer : Pushpak Mahesh Shewale | Buyer : Pushpak Mahesh Shewale | Techanical Score : | Techanical Score : | Techanical Score : | Techanical Score : | Techanical Score : | Techanical Score :
Comp. # : 1 | Comp. # : 1 | Comp. # : 1 | Comp. # : 1 | Currency :INR | Currency :INR | Currency :INR | Quotation Date : | Quotation Date : | Quotation Date : | Quotation Date : | Quotation Date : | Quotation Date :
Comp. # : 1 | Comp. # : 1 | Comp. # : 1 | Comp. # : 1 | BUDGET PRICE :.00 | BUDGET PRICE :.00 | BUDGET PRICE :.00 | Quotation Validity Date : | Quotation Validity Date : | Quotation Validity Date : | Quotation Validity Date : | Quotation Validity Date : | Quotation Validity Date :
Sr No. | Item Code | Item Name | Item Description | UOM | Qty | Minimum Amount | Unit Price | Amount | Unit Price | Amount | Unit Price | Amount
1 | Hvac - High Side | Hvac - High Side | Hvac - High Side | NOS | 1.000 |  |  | 593,600.00 |  | 762,000.00 |  | 959,000.00
1 | A | CEILING SUSPENDENT HANDLING UNITS Supply, Installation, Testing and Commissioning of Double Skin Ceiling Suspendent Air Handling Direct Driven Unit, made out of modular panel of thickness 43 + - 2 mm thick, with thermal break profile, with following section CSU frame work shall be Anodized Aluminum Section with thermal break profile internal coving. Mixing box with FAD and RAD with AL construction. Filter section with Pre-filter (G4) + Fine-filter (F5) (Combination Filter) Cooling Coil section with 4 row deep CHW type cooling coil . Fan Section with DIDW type Fan.centrifugal forward curved fan.ceiling suspendent direct driven. Supply air damper in AL construction. | CEILING SUSPENDENT HANDLING UNITS Supply, Installation, Testing and Commissioning of Double Skin Ceiling Suspendent Air Handling Direct Driven Unit, made out of modular panel of thickness 43 + - 2 mm thick, with thermal break profile, with following section CSU frame work shall be Anodized Aluminum Section with thermal break profile internal coving. Mixing box with FAD and RAD with AL construction. Filter section with Pre-filter (G4) + Fine-filter (F5) (Combination Filter) Cooling Coil section with 4 row deep CHW type cooling coil . Fan Section with DIDW type Fan.centrifugal forward curved fan.ceiling suspendent direct driven. Supply air damper in AL construction.
2 | 1.1 | CSAHU No 01 @30mmWC - 2400CFM | CSAHU No 01 @30mmWC - 2400CFM | NOS | 1.000 | 145,000.00 | 145000.00 | 145,000.00 | 165000.00 | 165,000.00 | 185000.00 | 185,000.00
3 | 2 | Kitchen Scrubber (Dry Type)-With Fan Section (Floor Mounted) Make Trion Rydair | Kitchen Scrubber (Dry Type)-With Fan Section (Floor Mounted) Make Trion Rydair
4 |  | 4500 CFM DIDW Blower Capacity at 110 MM SP | 4500 CFM DIDW Blower Capacity at 110 MM SP | Nos. | 1.000 | 165,000.00 | 165000.00 | 165,000.00 | 265000.00 | 265,000.00 | 385000.00 | 385,000.00
5 | 2.1 | Supply, Installation, Testing and Commissioning of Dry Type Scrubber each comprising of extract air intake section, electrostatic precipitation technology, dry type air cleaner to remove oil, smoke and fumes from exhaust air, as per the Specifications. Electrostatic section shall be made of 16 gauge galvanised sheet, high bake epoxy powder coated, washable type aluminium mesh filters, stainless steel spiked ionizers to create high voltage DC field, aluminum collector plates which should be alternatively charged positive and negative with large collecting area with 14 deep cell, to work as magnet for charged smoke and oil particles. Average efficiency of 90-95% in single pass as per ASHRAE test method. Electrostatic Precipitator should be able to charge particles from 0.01 micron to 10 microns through solid state power supply. Collector cell should be of permanent type and incorporate slide out facility for easy removal for cleaning. Power supplies shall be 100% solid state UL Listed, Module of capacity above 3000 CFM shall be equipped with Pulse width modulating (PWM)The system should be fitted with interlock switch for safety . The system should allow connection to a fan section to achieve 500 FPM velocity across the air Operating Voltage 220V, 50 HzIonizing Voltage 12.5 to 13 KVDCCollector Cell Voltage 6 to 6.5 KVDCPower Consumption Not more than 50W per cell.with Variable frequency Drive (VFD) | Supply, Installation, Testing and Commissioning of Dry Type Scrubber each comprising of extract air intake section, electrostatic precipitation technology, dry type air cleaner to remove oil, smoke and fumes from exhaust air, as per the Specifications. Electrostatic section shall be made of 16 gauge galvanised sheet, high bake epoxy powder coated, washable type aluminium mesh filters, stainless steel spiked ionizers to create high voltage DC field, aluminum collector plates which should be alternatively charged positive and negative with large collecting area with 14 deep cell, to work as magnet for charged smoke and oil particles. Average efficiency of 90-95% in single pass as per ASHRAE test method. Electrostatic Precipitator should be able to charge particles from 0.01 micron to 10 microns through solid state power supply. Collector cell should be of permanent type and incorporate slide out facility for easy removal for cleaning. Power supplies shall be 100% solid state UL Listed, Module of capacity above 3000 CFM shall be equipped with Pulse width modulating (PWM)The system should be fitted with interlock switch for safety . The system should allow connection to a fan section to achieve 500 FPM velocity across the air Operating Voltage 220V, 50 HzIonizing Voltage 12.5 to 13 KVDCCollector Cell Voltage 6 to 6.5 KVDCPower Consumption Not more than 50W per cell.with Variable frequency Drive (VFD)
6 | 3 | FACTORY FABRICATED DOUBLE SKIN AIR WASHER | FACTORY FABRICATED DOUBLE SKIN AIR WASHER | Nos | 1.000 | 145,000.00 | 145000.00 | 145,000.00 | 210000.00 | 210,000.00 | 225000.00 | 225,000.00
7 |  | Supply, installation, testing and commissioning of factory fabricated Double Skinned Air-washer unit floor mounted type fabricated out of extruded aluminium section with 0.6mm pre-plasticized pre-coated Galvanised steel sheet outside 0.6 mm plain Galvanised steel sheet inside with blower, blower section and blower motor TEFC (IE-3) type suitable for operation on 415 volts ± 10%, 50 Hz ± 5% AC supply, belt drive package, wet section tank shall be made of 18 G stainless steel. The Air-washer shall be complete with fill of depth 200 mm face velocity across the fill shall be limited to 152 MPM. The Air-washer shall have an efficiency of 90% shall be complete with water circulation pump -2 Nos.(1W+1S), GI B Class interconnecting piping,Aluminum viscous filters. makeup, quickfill and drain connections, Butterfly Gate valves for Pumps, make up, drain quickfill connections of Sump, 2 Nos. pumps of suitable capacity (1W +1 S), Y strainers and necessary fittings etc. Suitable PCC RCC foundation with plaster, Antivibration arrangement of cushy foot mountings etc.in all respect shall be in contractor s scope. The Air-washer shall have an efficiency of 90% shall be complete with water circulation pump GI B Class interconnecting piping valves Aluminum viscous filters, fire retardent double canvass connection etc. The airwasher panels shall be insulated with 23mm thick 36 Kg m³ density PU foam. The Airwasher shall conform to specication given in the tender shall be of following capacity. Motor Kw is indicative only, actual as per requirement to be included during installation. Duty Kitchen Fresh Air Air Qty 3600 CFM Static Pressure 90 mm wg | Supply, installation, testing and commissioning of factory fabricated Double Skinned Air-washer unit floor mounted type fabricated out of extruded aluminium section with 0.6mm pre-plasticized pre-coated Galvanised steel sheet outside 0.6 mm plain Galvanised steel sheet inside with blower, blower section and blower motor TEFC (IE-3) type suitable for operation on 415 volts ± 10%, 50 Hz ± 5% AC supply, belt drive package, wet section tank shall be made of 18 G stainless steel. The Air-washer shall be complete with fill of depth 200 mm face velocity across the fill shall be limited to 152 MPM. The Air-washer shall have an efficiency of 90% shall be complete with water circulation pump -2 Nos.(1W+1S), GI B Class interconnecting piping,Aluminum viscous filters. makeup, quickfill and drain connections, Butterfly Gate valves for Pumps, make up, drain quickfill connections of Sump, 2 Nos. pumps of suitable capacity (1W +1 S), Y strainers and necessary fittings etc. Suitable PCC RCC foundation with plaster, Antivibration arrangement of cushy foot mountings etc.in all respect shall be in contractor s scope. The Air-washer shall have an efficiency of 90% shall be complete with water circulation pump GI B Class interconnecting piping valves Aluminum viscous filters, fire retardent double canvass connection etc. The airwasher panels shall be insulated with 23mm thick 36 Kg m³ density PU foam. The Airwasher shall conform to specication given in the tender shall be of following capacity. Motor Kw is indicative only, actual as per requirement to be included during installation. Duty Kitchen Fresh Air Air Qty 3600 CFM Static Pressure 90 mm wg
8 | 4 | FRESH AIR UNITSSupply, Installation, Testing and Commissioning of Double Skin Fresh Air Unit, made out of modular panel of thickness 25 mm thick, with thermal break profile, with following section F.A.H frame work shall be Anodized Aluminum Section with thermal break profile internal coving.Fan Section with DIDW type Fan.centrifugal forward curved fan.ceiling suspendent direct driven.Supply air damper in AL construction. | FRESH AIR UNITSSupply, Installation, Testing and Commissioning of Double Skin Fresh Air Unit, made out of modular panel of thickness 25 mm thick, with thermal break profile, with following section F.A.H frame work shall be Anodized Aluminum Section with thermal break profile internal coving.Fan Section with DIDW type Fan.centrifugal forward curved fan.ceiling suspendent direct driven.Supply air damper in AL construction.
9 | 1.1 | F.A.U No 01 @30mmWC - 1200 CFM | F.A.U No 01 @30mmWC - 1200 CFM | NOS | 1.000 | 115,000.00 | 135000.00 | 135,000.00 | 115000.00 | 115,000.00 | 155000.00 | 155,000.00
10 | 1.2 | Drain Piping Supply, installation, testing and commissioning of PVC drain piping complete with fittings, U traps, supports for below pipe size. 32 NB 25 NB | Drain Piping Supply, installation, testing and commissioning of PVC drain piping complete with fittings, U traps, supports for below pipe size. 32 NB 25 NB | Rmtr. | 20.000 | 3,600.00 | 180.00 | 3,600.00 | 350.00 | 7,000.00 | 450.00 | 9,000.00
11 |  | Note - Piping quantity will vary as per actual site condition. | Note - Piping quantity will vary as per actual site condition.
12 |  | General Guidelines Ducting 1) Ducting shall be in accordance with IS 655, Galvanised Iron sheet to be used for all ducting works. Thermal insulation on ducts shall be 19 mm thick. Closed cell Class “O” BS 476 Part 6-7 FM Approved nitrile rubber elastomeric insulation thermal conductivity 0.033 watts per meter-kelvin (W (M·K)) at 0°C for air conditioning ducting. 2) Thermal insulation on kitchen exhaust ducting shall be 80 mm thick Aluminium foil faced resin bonded fiber Glass wool of density not less than 48 kg m33) Thermal Insulation on Fresh air, Supply Air and Return Air shall be 19mm thick closed cell antimicrobial Class “O” BS 476 and part 6 7 FM approved nitrile rubber elastomeric insulation thermal conductivity 0.033 watts per meter-kelvin (W (M·K)) at 0°C.4) Appropriate number of trap doors shall be provided in kitchen exhaust ducting for oil grease cleaning purpose.5) Ducting installation with respect to fresh air intake, kitchen exhaust out from location up to louvers at façade shall be in the scope of concessioner including air washer, exhaust fan section dry scrubber etc.6) Each and every kitchen exhaust hood should be equipped with UL listed, wet chemical based, mechanically operated, automatic fire suppression system. Separate drawing to be submitted for Hood suppression system.7) Supporting of ducting to be done with using angle 50x 50 x 5mm and tie rod of size minimum 10 mm dia As per duct size.8) Post completion of onsite work, concessionaire has to share testing and commissioning report with DIAL.9) Integration with Fire alarm system, so that AHU get switched off in case of any fire incident. 10) For equipment placement structural details to be approved by structural consultant and same to be share with DIAL.11) Trap door with proper access to be provided for filter and copper coil cleaning.12) Kitchen ventilation shall comply to NFPA 96 guideline.Chilled Water Piping - 1. Chilled water piping shall be confirming to IS 1239 Part I class ‘C’ heavy and fitting shall be conforming to ASTM A-105,3000lbs socket weld end (up to 50mm) 1S 1239 Part-II HEAVY ASTM A-234 WPB, Gr.B butt weld fitting ( above 50nb pipe size)2. Piping connection should be socket welded up to 50nb size and shall be butt weld above 50nb pipe size. Pipe flanges should be confirming to ASTM A-105 # 150 SORF and flange dimension should be in accordance with ASME ANSI B 16.5 (150 SORF), fitting to fitting welding is not allowed. Nozzle connections thredolets weldolets are not allowed by puncturing the pipe. Only equal unequal Tee’s shall be used for branch connection from header. Socket weld end Tee should be used for branch connection (up-to -50nb pipe size) w.r.t to pressure gauge temperature gauge Air vent Drain point etc.3. Post installation clearance by DIAL, CHW piping shall be tested @15kgf cm2 hydrostatics pressure for 24hrs hold time and Testing should be witnessed to DIAL Team.5. Condensate drain piping shall be complying to IS 4985 Class 3 UPVC pipe. Solvent cement complying with ASTM D2564 shall be used for joints.6. For ceiling suspended chilled water pipe Pipe should be hanged with tie rod of size minimum 10 mm dia. 7. Attached CHW P ID drawing sketch to be followed during onsite work. | General Guidelines Ducting 1) Ducting shall be in accordance with IS 655, Galvanised Iron sheet to be used for all ducting works. Thermal insulation on ducts shall be 19 mm thick. Closed cell Class “O” BS 476 Part 6-7 FM Approved nitrile rubber elastomeric insulation thermal conductivity 0.033 watts per meter-kelvin (W (M·K)) at 0°C for air conditioning ducting. 2) Thermal insulation on kitchen exhaust ducting shall be 80 mm thick Aluminium foil faced resin bonded fiber Glass wool of density not less than 48 kg m33) Thermal Insulation on Fresh air, Supply Air and Return Air shall be 19mm thick closed cell antimicrobial Class “O” BS 476 and part 6 7 FM approved nitrile rubber elastomeric insulation thermal conductivity 0.033 watts per meter-kelvin (W (M·K)) at 0°C.4) Appropriate number of trap doors shall be provided in kitchen exhaust ducting for oil grease cleaning purpose.5) Ducting installation with respect to fresh air intake, kitchen exhaust out from location up to louvers at façade shall be in the scope of concessioner including air washer, exhaust fan section dry scrubber etc.6) Each and every kitchen exhaust hood should be equipped with UL listed, wet chemical based, mechanically operated, automatic fire suppression system. Separate drawing to be submitted for Hood suppression system.7) Supporting of ducting to be done with using angle 50x 50 x 5mm and tie rod of size minimum 10 mm dia As per duct size.8) Post completion of onsite work, concessionaire has to share testing and commissioning report with DIAL.9) Integration with Fire alarm system, so that AHU get switched off in case of any fire incident. 10) For equipment placement structural details to be approved by structural consultant and same to be share with DIAL.11) Trap door with proper access to be provided for filter and copper coil cleaning.12) Kitchen ventilation shall comply to NFPA 96 guideline.Chilled Water Piping - 1. Chilled water piping shall be confirming to IS 1239 Part I class ‘C’ heavy and fitting shall be conforming to ASTM A-105,3000lbs socket weld end (up to 50mm) 1S 1239 Part-II HEAVY ASTM A-234 WPB, Gr.B butt weld fitting ( above 50nb pipe size)2. Piping connection should be socket welded up to 50nb size and shall be butt weld above 50nb pipe size. Pipe flanges should be confirming to ASTM A-105 # 150 SORF and flange dimension should be in accordance with ASME ANSI B 16.5 (150 SORF), fitting to fitting welding is not allowed. Nozzle connections thredolets weldolets are not allowed by puncturing the pipe. Only equal unequal Tee’s shall be used for branch connection from header. Socket weld end Tee should be used for branch connection (up-to -50nb pipe size) w.r.t to pressure gauge temperature gauge Air vent Drain point etc.3. Post installation clearance by DIAL, CHW piping shall be tested @15kgf cm2 hydrostatics pressure for 24hrs hold time and Testing should be witnessed to DIAL Team.5. Condensate drain piping shall be complying to IS 4985 Class 3 UPVC pipe. Solvent cement complying with ASTM D2564 shall be used for joints.6. For ceiling suspended chilled water pipe Pipe should be hanged with tie rod of size minimum 10 mm dia. 7. Attached CHW P ID drawing sketch to be followed during onsite work.
2 | Hvac - Low Side | Hvac - Low Side | Hvac - Low Side | NOS | 1.000 |  |  | 1,936,000.00 |  | 2,166,835.00 |  | 5,010,720.00
13 | 1 | DUCTING Supply, fabrication and erection of following gauges of G.S.S. ducting complete with elbows spliters, supports suspenders bends, tees, vanes, double canvas connection of the equipment etc., all complete as required. GI Sheet Makes Tata, Jindal, SAIL, Ispat Make Rola Star, Zeco Ductofab Note - Ducting Quantity will vary as per actual site condition. | DUCTING Supply, fabrication and erection of following gauges of G.S.S. ducting complete with elbows spliters, supports suspenders bends, tees, vanes, double canvas connection of the equipment etc., all complete as required. GI Sheet Makes Tata, Jindal, SAIL, Ispat Make Rola Star, Zeco Ductofab Note - Ducting Quantity will vary as per actual site condition.
14 | i | 24 G | 24 G | Sqmt. | 450.000 | 562,500.00 | 1250.00 | 562,500.00 | 1250.00 | 562,500.00 | 3500.00 | 1,575,000.00
15 | ii | 22 G | 22 G | Sqmt. | 270.000 | 391,500.00 | 1450.00 | 391,500.00 | 1450.00 | 391,500.00 | 3100.00 | 837,000.00
16 | 2 | MS angle along with red oxide primer and paint along with welding, drill holes for Nut Bolt for Duct Jointing and support of ducts. Note - Quantity will vary as per actual site condition. | MS angle along with red oxide primer and paint along with welding, drill holes for Nut Bolt for Duct Jointing and support of ducts. Note - Quantity will vary as per actual site condition. | Kg | 1000.000 | 200,000.00 | 200.00 | 200,000.00 | 230.00 | 230,000.00 | 450.00 | 450,000.00
17 | 3 | DUCTING INSULATION SITC of Glass Fibre Blanket Insulation material bonded with Thrmosetting Resin, with factory applied laminated aluminium foil of 22 micrns with fibre glass backing. Further, wire mesh along with 7 mil cloth shall be applied on above the insulation with proper adhersive. Nominal density 48 Kg CuM. Thermal conductivity, < 0.033 W m.K at 24 degC. All Insuation material and adhesives shall be as per Class I for surface spread and in accordance with BS 476, Class O for non-combustible grade. Makes UP Twiga, Owens Corning, Supreme Note - Actual Quantity will vary as per actual site condition. | DUCTING INSULATION SITC of Glass Fibre Blanket Insulation material bonded with Thrmosetting Resin, with factory applied laminated aluminium foil of 22 micrns with fibre glass backing. Further, wire mesh along with 7 mil cloth shall be applied on above the insulation with proper adhersive. Nominal density 48 Kg CuM. Thermal conductivity, < 0.033 W m.K at 24 degC. All Insuation material and adhesives shall be as per Class I for surface spread and in accordance with BS 476, Class O for non-combustible grade. Makes UP Twiga, Owens Corning, Supreme Note - Actual Quantity will vary as per actual site condition.
18 | ii | 80 -mm Thick | 80 -mm Thick | Sqmt. | 600.000 | 630,000.00 | 1050.00 | 630,000.00 | 1250.00 | 750,000.00 | 2800.00 | 1,680,000.00
19 | 1 | Supply Return diffuser from TOP. Supply, installation, testing and commissioning of extruded aluminium supply and exhaust air grille with without dampers duly powder coated as per specifications and drawings. | Supply Return diffuser from TOP. Supply, installation, testing and commissioning of extruded aluminium supply and exhaust air grille with without dampers duly powder coated as per specifications and drawings.
20 | i | 600mm x 600mm | 600mm x 600mm | NOS. | 14.000 | 30,800.00 | 2200.00 | 30,800.00 | 2650.00 | 37,100.00 | 2830.00 | 39,620.00
21 | 2 | EXTRUDED ALUMINIUM CEILING GRILLES Supply, Installation, Testing and Balancing of Powder coated aluminium grilles complete with removable inner core as per approved shop drawing and specifications. The area of grille can be of any geometrical shape (Square rectangular Linear). The grilles shall be with 15 30 45° deflections as per requirement. The Colour shall be decided and approved by client and architect. Make Cosmos, Air Master System Air Square Rectangular Linear | EXTRUDED ALUMINIUM CEILING GRILLES Supply, Installation, Testing and Balancing of Powder coated aluminium grilles complete with removable inner core as per approved shop drawing and specifications. The area of grille can be of any geometrical shape (Square rectangular Linear). The grilles shall be with 15 30 45° deflections as per requirement. The Colour shall be decided and approved by client and architect. Make Cosmos, Air Master System Air Square Rectangular Linear | Sq.mtr | 3.000 | 18,000.00 | 6000.00 | 18,000.00 | 8250.00 | 24,750.00 | 12500.00 | 37,500.00
22 | 4 | VOLUME CONTROL DAMPER G.I. Duct Volume Control Damper complete with neoprene rubber gaskets, nuts, bolts, screws linkages, flanges etc, as per specifications. With suitable ducts lever and guadrants for manual control of volume of air flow. Note - Minimum applicable charges are 0.2 sq.mtr. for any damper size. | VOLUME CONTROL DAMPER G.I. Duct Volume Control Damper complete with neoprene rubber gaskets, nuts, bolts, screws linkages, flanges etc, as per specifications. With suitable ducts lever and guadrants for manual control of volume of air flow. Note - Minimum applicable charges are 0.2 sq.mtr. for any damper size. | Sqmt | 1.500 | 11,475.00 | 8500.00 | 12,750.00 | 7650.00 | 11,475.00 | 8500.00 | 12,750.00
23 |  | VCD for Exhaust Hoods | VCD for Exhaust Hoods | Sqmt | 1.000 | 6,250.00 | 8500.00 | 8,500.00 | 6250.00 | 6,250.00 | 9000.00 | 9,000.00
24 |  | Providing and fixing of powder coated extruded aluminium exhaust air louvers fresh air louvers with bird screen and mounting arrangement as per specification and drawings. | Providing and fixing of powder coated extruded aluminium exhaust air louvers fresh air louvers with bird screen and mounting arrangement as per specification and drawings.
25 |  | Fresh Exhaust Air Louvers with VCD and Bird Screen | Fresh Exhaust Air Louvers with VCD and Bird Screen | Sqmt | 1.500 | 13,500.00 | 9500.00 | 14,250.00 | 12500.00 | 18,750.00 | 9000.00 | 13,500.00
26 | 5 | Motorised Fire Dampers | Motorised Fire Dampers
27 |  | Supply, installation, testing commissioning of motorised fire smoke damper (spring return type) of approved make of atleast 90 min fire rating as per UL555, made out of 16 ga GSS and suitable for duct mounting with a flange of25 40 mm and depth of 150 mm. and as per the specification detail given earlier in the relevant section. The fire damper shall be complete with electrically operated actuator and modbus compatible control panel and a supervisory controller (suitable for interconnecting upto 99 controllers) complete with all interlocking control wiring. The fire dampers shall be located in the supply return ducts, at all fire rated crossovers(shafts walls etc.). The control panel shall recieve signal from affected floor fire panel and shall actuate the dampers of affected floor , one floor above and one floor below (NC to NO). All other Fire Dampers to remain NC only. The Signal to the controllers from Fire Panel to be provided by electrical agency and Controller looping interlocking and looping with supervisory controller shall be in the scope of HVAC Vendor.(Cabling price separately considered in Part C below) | Supply, installation, testing commissioning of motorised fire smoke damper (spring return type) of approved make of atleast 90 min fire rating as per UL555, made out of 16 ga GSS and suitable for duct mounting with a flange of25 40 mm and depth of 150 mm. and as per the specification detail given earlier in the relevant section. The fire damper shall be complete with electrically operated actuator and modbus compatible control panel and a supervisory controller (suitable for interconnecting upto 99 controllers) complete with all interlocking control wiring. The fire dampers shall be located in the supply return ducts, at all fire rated crossovers(shafts walls etc.). The control panel shall recieve signal from affected floor fire panel and shall actuate the dampers of affected floor , one floor above and one floor below (NC to NO). All other Fire Dampers to remain NC only. The Signal to the controllers from Fire Panel to be provided by electrical agency and Controller looping interlocking and looping with supervisory controller shall be in the scope of HVAC Vendor.(Cabling price separately considered in Part C below)
28 |  | Fire Dampers | Fire Dampers | Sqm. | 1.000 | 9,000.00 | 10500.00 | 10,500.00 | 18500.00 | 18,500.00 | 9000.00 | 9,000.00
29 |  | Actuators for motorized dampers | Actuators for motorized dampers | Nos. | 2.000 | 25,000.00 | 12500.00 | 25,000.00 | 16500.00 | 33,000.00 | 40000.00 | 80,000.00
30 | 6 | CANVAS CONNECTION Supply fixing of flexible Canvas connections between mouth piece and initial piece of ducting. Flexible connections shall be fire resistant made of closely woven, double layer canvass neoprene coated fibre glass. | CANVAS CONNECTION Supply fixing of flexible Canvas connections between mouth piece and initial piece of ducting. Flexible connections shall be fire resistant made of closely woven, double layer canvass neoprene coated fibre glass.
31 | a | CHW AHU | CHW AHU | No. | 1.000 | 2,600.00 | 3000.00 | 3,000.00 | 2600.00 | 2,600.00 | 8500.00 | 8,500.00
32 | b | Cabinet Exhaust Fan | Cabinet Exhaust Fan | No. | 1.000 | 2,600.00 | 3000.00 | 3,000.00 | 2600.00 | 2,600.00 | 8500.00 | 8,500.00
33 | c | Cabinet Fresh Air Fan | Cabinet Fresh Air Fan | No. | 1.000 | 2,660.00 | 3000.00 | 3,000.00 | 2660.00 | 2,660.00 | 8500.00 | 8,500.00
34 | 7 | ELECTRICAL WORKS | ELECTRICAL WORKS
35 | 7.1 | Power Cable Supply, handling, laying effecting proper connections testing and commissioning of following sizes of 1.1 KV grade XLPE insulated FRLS Aluminium Copper conductor cables laid over MS supports cable racks or fixing on walls including clamping the cable to supports in an approved manner as required complete with Copper earthing as specified for continuous earthing along with cable. All complete as required and as per final instruction as given by Owners Consultants and as per Technical specifications. Earthing shall be measured separately and shall be connected in two runs. Power to ELCB to be provided near each ODU by electrical contractor. | Power Cable Supply, handling, laying effecting proper connections testing and commissioning of following sizes of 1.1 KV grade XLPE insulated FRLS Aluminium Copper conductor cables laid over MS supports cable racks or fixing on walls including clamping the cable to supports in an approved manner as required complete with Copper earthing as specified for continuous earthing along with cable. All complete as required and as per final instruction as given by Owners Consultants and as per Technical specifications. Earthing shall be measured separately and shall be connected in two runs. Power to ELCB to be provided near each ODU by electrical contractor.
36 | a | CU Armoured Cable for Suitable 2400 CFM AHU Fan, 3PH Fan | CU Armoured Cable for Suitable 2400 CFM AHU Fan, 3PH Fan | Rmt | 5.000 | 2,250.00 | 450.00 | 2,250.00 | 460.00 | 2,300.00 | 750.00 | 3,750.00
37 | b | CU XLPE Cable for 4500 CFM EX Fan, 3PH Fan with Industrial Top Plug | CU XLPE Cable for 4500 CFM EX Fan, 3PH Fan with Industrial Top Plug | Rmt | 5.000 | 2,250.00 | 450.00 | 2,250.00 | 460.00 | 2,300.00 | 800.00 | 4,000.00
38 | c | CU XLPE Cable for 3600 CFM FA Fan, 3PH Fan with Industrial Top Plug | CU XLPE Cable for 3600 CFM FA Fan, 3PH Fan with Industrial Top Plug | Rmt | 5.000 | 2,250.00 | 450.00 | 2,250.00 | 460.00 | 2,300.00 | 750.00 | 3,750.00
39 | c | CU XLPE Cable for dry Scrubber, 1PH with Industrial Top Plug | CU XLPE Cable for dry Scrubber, 1PH with Industrial Top Plug | Rmt | 5.000 | 1,250.00 | 250.00 | 1,250.00 | 350.00 | 1,750.00 | 750.00 | 3,750.00
40 | d | 8 SWG GI Earthing | 8 SWG GI Earthing | Rmt | 10.000 | 1,200.00 | 120.00 | 1,200.00 | 150.00 | 1,500.00 | 700.00 | 7,000.00
41 | 7.2 | CABLE TERMINATION | CABLE TERMINATION
42 |  | Supply Making of Cable termination of armoured unarmoured cables 1.1 KV grade including installation of cable glands, cable lugs (Aluminium for A2XFY copper for 2XFY YY Double compression type), heat shrinkable sleeves on long ends, crimping paste etc. The work includes testing commissioning of cables, meggaring values submitting reports of tests. (One set includes termination of all cores of one end only). All crimping tools dies shall be arranged by contractor. | Supply Making of Cable termination of armoured unarmoured cables 1.1 KV grade including installation of cable glands, cable lugs (Aluminium for A2XFY copper for 2XFY YY Double compression type), heat shrinkable sleeves on long ends, crimping paste etc. The work includes testing commissioning of cables, meggaring values submitting reports of tests. (One set includes termination of all cores of one end only). All crimping tools dies shall be arranged by contractor.
43 | a | CU Armoured Cable for Suitable 2400 CFM AHU Fan, 3PH Fan | CU Armoured Cable for Suitable 2400 CFM AHU Fan, 3PH Fan | Nos. | 2.000 | 1,000.00 | 500.00 | 1,000.00 | 2500.00 | 5,000.00 | 30000.00 | 60,000.00
44 | b | CU XLPE Cable for 4500 CFM EX Fan, 3PH Fan with Industrial Top Plug | CU XLPE Cable for 4500 CFM EX Fan, 3PH Fan with Industrial Top Plug | Nos. | 2.000 | 1,000.00 | 500.00 | 1,000.00 | 2500.00 | 5,000.00 | 35000.00 | 70,000.00
45 | c | CU XLPE Cable for 3600 CFM FA Fan, 3PH Fan with Industrial Top Plug | CU XLPE Cable for 3600 CFM FA Fan, 3PH Fan with Industrial Top Plug | Nos. | 2.000 | 1,000.00 | 500.00 | 1,000.00 | 2500.00 | 5,000.00 | 35000.00 | 70,000.00
46 | 7.3 | CABLE TRAYS | CABLE TRAYS
47 |  | Supplying Fixing of following sizes of GI cable tray duly painted perforated type of height 50mm along with necessary bends, reducers etc. anchored along the wall suspended from the ceiling with necessary MS supports. | Supplying Fixing of following sizes of GI cable tray duly painted perforated type of height 50mm along with necessary bends, reducers etc. anchored along the wall suspended from the ceiling with necessary MS supports.
48 | a | 50mm x 50mm x 1.6mm Thick | 50mm x 50mm x 1.6mm Thick | Rmt | 20.000 | 11,000.00 | 550.00 | 11,000.00 | 2500.00 | 50,000.00 | 980.00 | 19,600.00
49 |  | General Guidelines Ducting 1) Ducting shall be in accordance with IS 655, Galvanised Iron sheet to be used for all ducting works. Thermal insulation on ducts shall be 19 mm thick. Closed cell Class “O” BS 476 Part 6-7 FM Approved nitrile rubber elastomeric insulation thermal conductivity 0.033 watts per meter-kelvin (W (M·K)) at 0°C for air conditioning ducting. 2) Thermal insulation on kitchen exhaust ducting shall be 80 mm thick Aluminium foil faced resin bonded fiber Glass wool of density not less than 48 kg m33) Thermal Insulation on Fresh air, Supply Air and Return Air shall be 19mm thick closed cell antimicrobial Class “O” BS 476 and part 6 7 FM approved nitrile rubber elastomeric insulation thermal conductivity 0.033 watts per meter-kelvin (W (M·K)) at 0°C.4) Appropriate number of trap doors shall be provided in kitchen exhaust ducting for oil grease cleaning purpose.5) Ducting installation with respect to fresh air intake, kitchen exhaust out from location up to louvers at façade shall be in the scope of concessioner including air washer, exhaust fan section dry scrubber etc.6) Each and every kitchen exhaust hood should be equipped with UL listed, wet chemical based, mechanically operated, automatic fire suppression system. Separate drawing to be submitted for Hood suppression system.7) Supporting of ducting to be done with using angle 50x 50 x 5mm and tie rod of size minimum 10 mm dia As per duct size.8) Post completion of onsite work, concessionaire has to share testing and commissioning report with DIAL.9) Integration with Fire alarm system, so that AHU get switched off in case of any fire incident. 10) For equipment placement structural details to be approved by structural consultant and same to be share with DIAL.11) Trap door with proper access to be provided for filter and copper coil cleaning.12) Kitchen ventilation shall comply to NFPA 96 guideline.Chilled Water Piping - 1. Chilled water piping shall be confirming to IS 1239 Part I class ‘C’ heavy and fitting shall be conforming to ASTM A-105,3000lbs socket weld end (up to 50mm) 1S 1239 Part-II HEAVY ASTM A-234 WPB, Gr.B butt weld fitting ( above 50nb pipe size)2. Piping connection should be socket welded up to 50nb size and shall be butt weld above 50nb pipe size. Pipe flanges should be confirming to ASTM A-105 # 150 SORF and flange dimension should be in accordance with ASME ANSI B 16.5 (150 SORF), fitting to fitting welding is not allowed. Nozzle connections thredolets weldolets are not allowed by puncturing the pipe. Only equal unequal Tee’s shall be used for branch connection from header. Socket weld end Tee should be used for branch connection (up-to -50nb pipe size) w.r.t to pressure gauge temperature gauge Air vent Drain point etc.3. Post installation clearance by DIAL, CHW piping shall be tested @15kgf cm2 hydrostatics pressure for 24hrs hold time and Testing should be witnessed to DIAL Team.5. Condensate drain piping shall be complying to IS 4985 Class 3 UPVC pipe. Solvent cement complying with ASTM D2564 shall be used for joints.6. For ceiling suspended chilled water pipe Pipe should be hanged with tie rod of size minimum 10 mm dia. 7. Attached CHW P ID drawing sketch to be followed during onsite work. | General Guidelines Ducting 1) Ducting shall be in accordance with IS 655, Galvanised Iron sheet to be used for all ducting works. Thermal insulation on ducts shall be 19 mm thick. Closed cell Class “O” BS 476 Part 6-7 FM Approved nitrile rubber elastomeric insulation thermal conductivity 0.033 watts per meter-kelvin (W (M·K)) at 0°C for air conditioning ducting. 2) Thermal insulation on kitchen exhaust ducting shall be 80 mm thick Aluminium foil faced resin bonded fiber Glass wool of density not less than 48 kg m33) Thermal Insulation on Fresh air, Supply Air and Return Air shall be 19mm thick closed cell antimicrobial Class “O” BS 476 and part 6 7 FM approved nitrile rubber elastomeric insulation thermal conductivity 0.033 watts per meter-kelvin (W (M·K)) at 0°C.4) Appropriate number of trap doors shall be provided in kitchen exhaust ducting for oil grease cleaning purpose.5) Ducting installation with respect to fresh air intake, kitchen exhaust out from location up to louvers at façade shall be in the scope of concessioner including air washer, exhaust fan section dry scrubber etc.6) Each and every kitchen exhaust hood should be equipped with UL listed, wet chemical based, mechanically operated, automatic fire suppression system. Separate drawing to be submitted for Hood suppression system.7) Supporting of ducting to be done with using angle 50x 50 x 5mm and tie rod of size minimum 10 mm dia As per duct size.8) Post completion of onsite work, concessionaire has to share testing and commissioning report with DIAL.9) Integration with Fire alarm system, so that AHU get switched off in case of any fire incident. 10) For equipment placement structural details to be approved by structural consultant and same to be share with DIAL.11) Trap door with proper access to be provided for filter and copper coil cleaning.12) Kitchen ventilation shall comply to NFPA 96 guideline.Chilled Water Piping - 1. Chilled water piping shall be confirming to IS 1239 Part I class ‘C’ heavy and fitting shall be conforming to ASTM A-105,3000lbs socket weld end (up to 50mm) 1S 1239 Part-II HEAVY ASTM A-234 WPB, Gr.B butt weld fitting ( above 50nb pipe size)2. Piping connection should be socket welded up to 50nb size and shall be butt weld above 50nb pipe size. Pipe flanges should be confirming to ASTM A-105 # 150 SORF and flange dimension should be in accordance with ASME ANSI B 16.5 (150 SORF), fitting to fitting welding is not allowed. Nozzle connections thredolets weldolets are not allowed by puncturing the pipe. Only equal unequal Tee’s shall be used for branch connection from header. Socket weld end Tee should be used for branch connection (up-to -50nb pipe size) w.r.t to pressure gauge temperature gauge Air vent Drain point etc.3. Post installation clearance by DIAL, CHW piping shall be tested @15kgf cm2 hydrostatics pressure for 24hrs hold time and Testing should be witnessed to DIAL Team.5. Condensate drain piping shall be complying to IS 4985 Class 3 UPVC pipe. Solvent cement complying with ASTM D2564 shall be used for joints.6. For ceiling suspended chilled water pipe Pipe should be hanged with tie rod of size minimum 10 mm dia. 7. Attached CHW P ID drawing sketch to be followed during onsite work.
3 | Fire Sprinkler | Fire Sprinkler | Fire Sprinkler | NOS | 1.000 |  |  | 62,100.00 |  | 67,300.00 |  | 164,170.00
50 | 1 | Providing, laying, testing commissioning of C class heavy duty MS pipe conforming to IS 3589 IS 1239 including Welding, fittings like elbows, tees, flanges, tapers, nuts bolts, gaskets etc. and fixing the pipe on the wall ceiling with suitable clamp support frame and painting with two or more coats of synthetic enamel paint of required shade complete as required. (Make - SURYA PIPES JINDAL HISSAR TATA) | Providing, laying, testing commissioning of C class heavy duty MS pipe conforming to IS 3589 IS 1239 including Welding, fittings like elbows, tees, flanges, tapers, nuts bolts, gaskets etc. and fixing the pipe on the wall ceiling with suitable clamp support frame and painting with two or more coats of synthetic enamel paint of required shade complete as required. (Make - SURYA PIPES JINDAL HISSAR TATA)
51 | a) | 25 mm dia. | 25 mm dia. | Mtr | 15.000 | 11,250.00 | 750.00 | 11,250.00 | 750.00 | 11,250.00 | 2350.00 | 35,250.00
52 | b) | 32 mm dia. | 32 mm dia. | Mtr | 3.000 | 2,850.00 | 950.00 | 2,850.00 | 950.00 | 2,850.00 | 2550.00 | 7,650.00
53 | c) | 40 mm dia. | 40 mm dia. | Mtr | 3.000 | 3,150.00 | 1050.00 | 3,150.00 | 1050.00 | 3,150.00 | 2750.00 | 8,250.00
54 | d) | 50 mm dia. | 50 mm dia. | Mtr | 4.000 | 5,000.00 | 1250.00 | 5,000.00 | 1250.00 | 5,000.00 | 2850.00 | 11,400.00
55 | 2 | Providing, fixing, testing and commissioning brass quartzoid sprinklers K-80 (UL-Underwriters Laboratories Listed) suitable for 175 psi(12 Bars) maximum working pressure and 7 psi(0.5 Bars) minimum operating pressure with 15 mm dia BSPT threaded opening complete in all respects. The type temperature rating shall be as follows. (Make - SAFEX NEWAGE HD FIRE) | Providing, fixing, testing and commissioning brass quartzoid sprinklers K-80 (UL-Underwriters Laboratories Listed) suitable for 175 psi(12 Bars) maximum working pressure and 7 psi(0.5 Bars) minimum operating pressure with 15 mm dia BSPT threaded opening complete in all respects. The type temperature rating shall be as follows. (Make - SAFEX NEWAGE HD FIRE)
56 | a) | Pendent Concealed Sprinklers Sprinkler (68°)- Quick response type | Pendent Concealed Sprinklers Sprinkler (68°)- Quick response type | Each | 7.000 | 15,750.00 | 2250.00 | 15,750.00 | 2250.00 | 15,750.00 | 6310.00 | 44,170.00
57 | 3 | Supplying, installation, testing commissioning of sprinkler flexible pipe (UL Listed) of stainless steel complete with 15 NPT on reducer thread with maximum working pressure of 175 PSI test pressure of 875 PSI (Burst) with branch line (Inlet) 25mm NPT male thread to sprinkler head (Outlet) 15mm NPT female thread with reducer, nipple, 2 side brackets, center bracket, stockbar of following sizes complete as required. (Make - SAFEX NEWAGE HD FIRE) | Supplying, installation, testing commissioning of sprinkler flexible pipe (UL Listed) of stainless steel complete with 15 NPT on reducer thread with maximum working pressure of 175 PSI test pressure of 875 PSI (Burst) with branch line (Inlet) 25mm NPT male thread to sprinkler head (Outlet) 15mm NPT female thread with reducer, nipple, 2 side brackets, center bracket, stockbar of following sizes complete as required. (Make - SAFEX NEWAGE HD FIRE)
58 | b) | 1200mm | 1200mm | Each | 7.000 | 17,150.00 | 2650.00 | 18,550.00 | 2450.00 | 17,150.00 | 2850.00 | 19,950.00
59 | 5 | Supplying, fixing, testing and commissioning of butterfly valve of PN 1.6 rating with bronze gunmetal seat duly ISI marked complete with nuts, bolts, washers, gaskets conforming to IS 13095 of following sizes as required | Supplying, fixing, testing and commissioning of butterfly valve of PN 1.6 rating with bronze gunmetal seat duly ISI marked complete with nuts, bolts, washers, gaskets conforming to IS 13095 of following sizes as required
60 | a) | 50 mm dia | 50 mm dia | Each | 1.000 | 4,500.00 | 4500.00 | 4,500.00 | 5650.00 | 5,650.00 | 12500.00 | 12,500.00
61 | 7 | Providing, fixing, testing and commissioning of drain test assembly complete with pipe, drain valve, test valve, sight glass, union, tee, elbow etc. complete with bolts, nuts, gasket, washers etc. as per NBC | Providing, fixing, testing and commissioning of drain test assembly complete with pipe, drain valve, test valve, sight glass, union, tee, elbow etc. complete with bolts, nuts, gasket, washers etc. as per NBC | Each | 1.000 | 1,050.00 | 1050.00 | 1,050.00 | 6500.00 | 6,500.00 | 25000.00 | 25,000.00
4 | FAS | FAS | FAS | NOS | 1.000 |  |  | 1,264,400.00 |  | 860,600.00 |  | 1,083,775.00
62 | 2 | Fire Alarm and PA SYSTEM-Supplying, installation, testing and commissioning of micro processor based intelligent addressable main fire alarm panel, central processing unit with the following loop modules and capable of supporting not less than 240 devices (including detectors) and minimum 120 detectors per loop and loop length up to 2 km, network communication card, minimum 320 character graphics LCD display with touch screen or other keypad and minimum 4000 events history log in the non volatile memory (EPROM), power supply unit (230 ± 5 % V, 50 hz), 48 hrs back-up with 24 volt sealed maintenance free batteries with automatic charger. The panel shall have facility to connect printer to printout log and facility to have seamless integration with analog digital voice evacuation system (which is part of the schedule of work under SH PA System) and shall be complete with all accessories . The panel shall be compatible for IBMS system with open protocol BACnet Modbus over IP complete as per specifications.Ten Loop Panel. | Fire Alarm and PA SYSTEM-Supplying, installation, testing and commissioning of micro processor based intelligent addressable main fire alarm panel, central processing unit with the following loop modules and capable of supporting not less than 240 devices (including detectors) and minimum 120 detectors per loop and loop length up to 2 km, network communication card, minimum 320 character graphics LCD display with touch screen or other keypad and minimum 4000 events history log in the non volatile memory (EPROM), power supply unit (230 ± 5 % V, 50 hz), 48 hrs back-up with 24 volt sealed maintenance free batteries with automatic charger. The panel shall have facility to connect printer to printout log and facility to have seamless integration with analog digital voice evacuation system (which is part of the schedule of work under SH PA System) and shall be complete with all accessories . The panel shall be compatible for IBMS system with open protocol BACnet Modbus over IP complete as per specifications.Ten Loop Panel. | Each | 1.000 | 220,000.00 | 625000.00 | 625,000.00 | 245000.00 | 245,000.00 | 220000.00 | 220,000.00
63 | 3 | Supplying, installation, testing commissioning of central graphical fire alarm management system to centrally monitor and operate the fire alarm system complete as required. | Supplying, installation, testing commissioning of central graphical fire alarm management system to centrally monitor and operate the fire alarm system complete as required. | Each | 1.000 | 42,000.00 | 135000.00 | 135,000.00 | 45000.00 | 45,000.00 | 42000.00 | 42,000.00
64 | 4 | Supplying, installation, testing commissioning of repeater panel wih 320 character Touch screen LCD display with inbuilt reset, acknowledge and silence switches complete as required. | Supplying, installation, testing commissioning of repeater panel wih 320 character Touch screen LCD display with inbuilt reset, acknowledge and silence switches complete as required. | Each | 1.000 | 19,800.00 | 75000.00 | 75,000.00 | 95000.00 | 95,000.00 | 19800.00 | 19,800.00
65 | 5 | Supplying, installation, testing commissioning of intelligent analog addressable photothermal detector complete with mounting base complete as required. | Supplying, installation, testing commissioning of intelligent analog addressable photothermal detector complete with mounting base complete as required. | Each | 8.000 | 38,800.00 | 5400.00 | 43,200.00 | 4850.00 | 38,800.00 | 12500.00 | 100,000.00
66 | 6 | Supplying, installation, testing commisssioning of intelligent addressable programmable sounder complete as required. | Supplying, installation, testing commisssioning of intelligent addressable programmable sounder complete as required. | Each | 2.000 | 11,000.00 | 5500.00 | 11,000.00 | 8250.00 | 16,500.00 | 11500.00 | 23,000.00
67 | 7 | Supplying, installation, testing commissioning of fault isolator complete with base as required. | Supplying, installation, testing commissioning of fault isolator complete with base as required. | Each | 2.000 | 11,200.00 | 5600.00 | 11,200.00 | 5650.00 | 11,300.00 | 15000.00 | 30,000.00
68 | 8 | Supplying, installation, testing commissioning of addressable fire control or monitoring module complete as required. | Supplying, installation, testing commissioning of addressable fire control or monitoring module complete as required. | Each | 2.000 | 11,200.00 | 5600.00 | 11,200.00 | 9500.00 | 19,000.00 | 11300.00 | 22,600.00
69 | 9 | Supplying, installation, testing commissioning of intelligent addressable duct detector including suitable Photo detector complete with base as required. | Supplying, installation, testing commissioning of intelligent addressable duct detector including suitable Photo detector complete with base as required. | Each | 1.000 | 6,500.00 | 8800.00 | 8,800.00 | 6500.00 | 6,500.00 | 31200.00 | 31,200.00
70 | 10 | Supplying, installation, testing commissioning of addressable manual call point complete as required. | Supplying, installation, testing commissioning of addressable manual call point complete as required. | Each | 2.000 | 11,000.00 | 5500.00 | 11,000.00 | 6750.00 | 13,500.00 | 6000.00 | 12,000.00
71 | 11 | Supplying, installation, testing commissioning of addressable horn cum strobe complete as required. | Supplying, installation, testing commissioning of addressable horn cum strobe complete as required. | Each | 2.000 | 11,200.00 | 5600.00 | 11,200.00 | 8250.00 | 16,500.00 | 6850.00 | 13,700.00
72 | 12 | Supplying, installation, testing commissioning of fire fighter telephone handset complete as required. | Supplying, installation, testing commissioning of fire fighter telephone handset complete as required. | Each | 1.000 | 3,500.00 | 9500.00 | 9,500.00 | 3500.00 | 3,500.00 | 14100.00 | 14,100.00
73 | 13 | Supplying, installation, testing commissioning of fire fighter phone jack complete as required. Note Fire survival cable for detectors considered. note Conduit and wiring for MCP and Fireman telephone considered in SH Wiring | Supplying, installation, testing commissioning of fire fighter phone jack complete as required. Note Fire survival cable for detectors considered. note Conduit and wiring for MCP and Fireman telephone considered in SH Wiring | Each | 30.000 | 66,000.00 | 2200.00 | 66,000.00 | 4500.00 | 135,000.00 | 6900.00 | 207,000.00
74 | 14 | PA SYSTEM Supplying, installation, testing commissioning of 1.5 3 W metal box ceiling wall speakers complete as required.( 1.5 watt in corridors , 3 watt in basement) | PA SYSTEM Supplying, installation, testing commissioning of 1.5 3 W metal box ceiling wall speakers complete as required.( 1.5 watt in corridors , 3 watt in basement) | Each | 8.000 | 8,000.00 | 1000.00 | 8,000.00 | 1250.00 | 10,000.00 | 8750.00 | 70,000.00
75 | 15 | Supplying, installation, testing commissioning of digital audio amplifier 75 Watt, 25V rms operating at 240 Volt AC Supply complete as required. | Supplying, installation, testing commissioning of digital audio amplifier 75 Watt, 25V rms operating at 240 Volt AC Supply complete as required. | Each | 1.000 | 31,000.00 | 95000.00 | 95,000.00 | 75000.00 | 75,000.00 | 31000.00 | 31,000.00
76 | 16 | Supplying and drawing of cable Fire Retardant PVC insulated copper conductor cable in the existing surface recessed steel conduit of following pairs, cores and size including connections and interconnections etc. as required. Speaker cable Single pair, 2-core, 1.5 sqmm | Supplying and drawing of cable Fire Retardant PVC insulated copper conductor cable in the existing surface recessed steel conduit of following pairs, cores and size including connections and interconnections etc. as required. Speaker cable Single pair, 2-core, 1.5 sqmm | Meter | 25.000 | 3,125.00 | 160.00 | 4,000.00 | 125.00 | 3,125.00 | 385.00 | 9,625.00
77 | 17 | Speaker cable Two pair, 2-core, 1.5 sqmm | Speaker cable Two pair, 2-core, 1.5 sqmm | Meter | 25.000 | 2,375.00 | 300.00 | 7,500.00 | 95.00 | 2,375.00 | 270.00 | 6,750.00
78 | 18 | Safety items -Supply and fixing of fire extinguisher, ABC Type 6.00 kg. capacity (ISI Marked IS 15683 TAC approved) complete with initial charge and wall bracket, along with supply of all materials and labour for proper completion of work. | Safety items -Supply and fixing of fire extinguisher, ABC Type 6.00 kg. capacity (ISI Marked IS 15683 TAC approved) complete with initial charge and wall bracket, along with supply of all materials and labour for proper completion of work. | Each | 9.000 | 38,250.00 | 6200.00 | 55,800.00 | 4250.00 | 38,250.00 | 12500.00 | 112,500.00
79 | 19 | Supply and fixing of C02 type fire extinguisher 4.5 kg. capacity (ISI Marked IS 2878 TAC approved) complete with initial charge and wall bracket, along with supply of all materials and labour for proper completion of work. | Supply and fixing of C02 type fire extinguisher 4.5 kg. capacity (ISI Marked IS 2878 TAC approved) complete with initial charge and wall bracket, along with supply of all materials and labour for proper completion of work. | Each | 9.000 | 54,000.00 | 6000.00 | 54,000.00 | 8250.00 | 74,250.00 | 8500.00 | 76,500.00
80 | 20 | Supply and fixing of fire bucket, round bottom made of G.I. sheet 9-11 litres capacity duly painted as per fire brigade design, supported on hanging bracket chained and locked, initially filled with fine river sand, water as per directions of Engineer-in-Charge. | Supply and fixing of fire bucket, round bottom made of G.I. sheet 9-11 litres capacity duly painted as per fire brigade design, supported on hanging bracket chained and locked, initially filled with fine river sand, water as per directions of Engineer-in-Charge. | Each | 2.000 | 5,000.00 | 2500.00 | 5,000.00 | 3500.00 | 7,000.00 | 6000.00 | 12,000.00
81 | 21 | Supply and erection of canopy type M.S.Structure made out of 40mm medium class M.S. pipe (Class B), 25 x 25 x 3 mm angle iron frame work and 14 SWG GI Sheet. Structure shall be grouted in C.C. 1 2 4 foundation for hanging 4 Nos. 9 litre each fire fighting buckets including providing buckets with two coats of anticorrosive paints etc. complete as required. | Supply and erection of canopy type M.S.Structure made out of 40mm medium class M.S. pipe (Class B), 25 x 25 x 3 mm angle iron frame work and 14 SWG GI Sheet. Structure shall be grouted in C.C. 1 2 4 foundation for hanging 4 Nos. 9 litre each fire fighting buckets including providing buckets with two coats of anticorrosive paints etc. complete as required. | Each | 2.000 | 5,000.00 | 8500.00 | 17,000.00 | 2500.00 | 5,000.00 | 15000.00 | 30,000.00

## Technical Score Detail
|  | RFQ No: R2489 COST COMPARISON REPORT | RFQ No: R2489 COST COMPARISON REPORT | RFQ No: R2489 COST COMPARISON REPORT | Comp. Date : 24/12/2024 | Comp. Date : 24/12/2024 | Comp. Date : 24/12/2024 | Vendor Name : PIONEER PROJECT SOLUTION |  | Vendor Name : ANJLE MEP PROJECT PVT LTD |  | Vendor Name : CRYSTAL AIRCOOL
|  | RFQ No: R2489 COST COMPARISON REPORT | RFQ No: R2489 COST COMPARISON REPORT | RFQ No: R2489 COST COMPARISON REPORT | RFQ #: R2489 | RFQ #: R2489 | RFQ #: R2489 | Contact Name : MOHD ASHRAF |  | Contact Name : PREMKANT |  | Contact Name : JOHN
|  | RFQ No: R2489 COST COMPARISON REPORT | RFQ No: R2489 COST COMPARISON REPORT | RFQ No: R2489 COST COMPARISON REPORT | RFQ Date : 20/12/2024 17:48:21 | RFQ Date : 20/12/2024 17:48:21 | RFQ Date : 20/12/2024 17:48:21 | Vendor City : |  | Vendor City : |  | Vendor City :
|  | RFQ No: R2489 COST COMPARISON REPORT | RFQ No: R2489 COST COMPARISON REPORT | RFQ No: R2489 COST COMPARISON REPORT | BCD Date : 24/12/2024 23:55:00 | BCD Date : 24/12/2024 23:55:00 | BCD Date : 24/12/2024 23:55:00 | Telephone # : |  | Telephone # : |  | Telephone # :
|  | RFQ No: R2489 COST COMPARISON REPORT | RFQ No: R2489 COST COMPARISON REPORT | RFQ No: R2489 COST COMPARISON REPORT |  |  |  | Mobile # : |  | Mobile # : |  | Mobile # :
PR Number : TFS GURGAON-2425-00024,TFS GURGAON-2425-00026,TFS GURGAON-2425-00029 | PR Number : TFS GURGAON-2425-00024,TFS GURGAON-2425-00026,TFS GURGAON-2425-00029 | PR Number : TFS GURGAON-2425-00024,TFS GURGAON-2425-00026,TFS GURGAON-2425-00029 | PR Number : TFS GURGAON-2425-00024,TFS GURGAON-2425-00026,TFS GURGAON-2425-00029 | PR Number : TFS GURGAON-2425-00024,TFS GURGAON-2425-00026,TFS GURGAON-2425-00029 | PR Number : TFS GURGAON-2425-00024,TFS GURGAON-2425-00026,TFS GURGAON-2425-00029 | PR Number : TFS GURGAON-2425-00024,TFS GURGAON-2425-00026,TFS GURGAON-2425-00029 | PR Number : TFS GURGAON-2425-00024,TFS GURGAON-2425-00026,TFS GURGAON-2425-00029 | Email : projectspioneer@gmail.com |  | Email : anjlemepprojects@gmail.com |  | Email : crystalhvac002@gmail.com
Package / RFQ Name : PR for HVAC, Fire & FAS for DEL T1 WANCHAI BY KYLIN.... | Package / RFQ Name : PR for HVAC, Fire & FAS for DEL T1 WANCHAI BY KYLIN.... | Package / RFQ Name : PR for HVAC, Fire & FAS for DEL T1 WANCHAI BY KYLIN.... | Package / RFQ Name : PR for HVAC, Fire & FAS for DEL T1 WANCHAI BY KYLIN.... | Package / RFQ Name : PR for HVAC, Fire & FAS for DEL T1 WANCHAI BY KYLIN.... | Package / RFQ Name : PR for HVAC, Fire & FAS for DEL T1 WANCHAI BY KYLIN.... | Package / RFQ Name : PR for HVAC, Fire & FAS for DEL T1 WANCHAI BY KYLIN.... | Package / RFQ Name : PR for HVAC, Fire & FAS for DEL T1 WANCHAI BY KYLIN.... | Round # : 1 (RFQ) |  | Round # : 1 (RFQ) |  | Round # : 1 (RFQ)
Buyer : Pushpak Mahesh Shewale | Buyer : Pushpak Mahesh Shewale | Buyer : Pushpak Mahesh Shewale | Buyer : Pushpak Mahesh Shewale | Buyer : Pushpak Mahesh Shewale | Buyer : Pushpak Mahesh Shewale | Buyer : Pushpak Mahesh Shewale | Buyer : Pushpak Mahesh Shewale | Quotation Date : |  | Quotation Date : |  | Quotation Date :
Comp. # : 1 | Comp. # : 1 | Comp. # : 1 | Comp. # : 1 | Comp. # : 1 | Currency :INR | Currency :INR | Currency :INR | Quotation Validity Date : |  | Quotation Validity Date : |  | Quotation Validity Date :
Comp. # : 1 | Comp. # : 1 | Comp. # : 1 | Comp. # : 1 | Comp. # : 1 | BUDGET PRICE : | .00 |  | Quote Currency : |  | Quote Currency : |  | Quote Currency :
# | Item Code | Item Description | Last PO Details | Unit | Qty | Last PO Unit Rate | Last PO Total Value | Score | Justification | Score | Justification | Score | Justification
1 | Hvac - High Side | Hvac - High Side |  | NOS | 1.000 | 0.00 | 0.00
2 | A | CEILING SUSPENDENT HANDLING UNITS Supply, Installation, Testing and Commissioning of Double Skin Ceiling Suspendent Air Handling Direct Driven Unit, made out of modular panel of thickness 43 + - 2 mm thick, with thermal break profile, with following section CSU frame work shall be Anodized Aluminum Section with thermal break profile internal coving. Mixing box with FAD and RAD with AL construction. Filter section with Pre-filter (G4) + Fine-filter (F5) (Combination Filter) Cooling Coil section with 4 row deep CHW type cooling coil . Fan Section with DIDW type Fan.centrifugal forward curved fan.ceiling suspendent direct driven. Supply air damper in AL construction. |  |  | 0.000 | 0.00 | 0.00
3 | 1.1 | CSAHU No 01 @30mmWC - 2400CFM |  | NOS | 1.000 | 0.00 | 0.00
4 | 2 | Kitchen Scrubber (Dry Type)-With Fan Section (Floor Mounted) Make Trion Rydair |  |  | 0.000 | 0.00 | 0.00
5 |  | 4500 CFM DIDW Blower Capacity at 110 MM SP |  | Nos. | 1.000 | 0.00 | 0.00
6 | 2.1 | Supply, Installation, Testing and Commissioning of Dry Type Scrubber each comprising of extract air intake section, electrostatic precipitation technology, dry type air cleaner to remove oil, smoke and fumes from exhaust air, as per the Specifications. Electrostatic section shall be made of 16 gauge galvanised sheet, high bake epoxy powder coated, washable type aluminium mesh filters, stainless steel spiked ionizers to create high voltage DC field, aluminum collector plates which should be alternatively charged positive and negative with large collecting area with 14 deep cell, to work as magnet for charged smoke and oil particles. Average efficiency of 90-95% in single pass as per ASHRAE test method. Electrostatic Precipitator should be able to charge particles from 0.01 micron to 10 microns through solid state power supply. Collector cell should be of permanent type and incorporate slide out facility for easy removal for cleaning. Power supplies shall be 100% solid state UL Listed, Module of capacity above 3000 CFM shall be equipped with Pulse width modulating (PWM)The system should be fitted with interlock switch for safety . The system should allow connection to a fan section to achieve 500 FPM velocity across the air Operating Voltage 220V, 50 HzIonizing Voltage 12.5 to 13 KVDCCollector Cell Voltage 6 to 6.5 KVDCPower Consumption Not more than 50W per cell.with Variable frequency Drive (VFD) |  |  | 0.000 | 0.00 | 0.00
7 | 3 | FACTORY FABRICATED DOUBLE SKIN AIR WASHER |  | Nos | 1.000 | 0.00 | 0.00
8 |  | Supply, installation, testing and commissioning of factory fabricated Double Skinned Air-washer unit floor mounted type fabricated out of extruded aluminium section with 0.6mm pre-plasticized pre-coated Galvanised steel sheet outside 0.6 mm plain Galvanised steel sheet inside with blower, blower section and blower motor TEFC (IE-3) type suitable for operation on 415 volts ± 10%, 50 Hz ± 5% AC supply, belt drive package, wet section tank shall be made of 18 G stainless steel. The Air-washer shall be complete with fill of depth 200 mm face velocity across the fill shall be limited to 152 MPM. The Air-washer shall have an efficiency of 90% shall be complete with water circulation pump -2 Nos.(1W+1S), GI B Class interconnecting piping,Aluminum viscous filters. makeup, quickfill and drain connections, Butterfly Gate valves for Pumps, make up, drain quickfill connections of Sump, 2 Nos. pumps of suitable capacity (1W +1 S), Y strainers and necessary fittings etc. Suitable PCC RCC foundation with plaster, Antivibration arrangement of cushy foot mountings etc.in all respect shall be in contractor s scope. The Air-washer shall have an efficiency of 90% shall be complete with water circulation pump GI B Class interconnecting piping valves Aluminum viscous filters, fire retardent double canvass connection etc. The airwasher panels shall be insulated with 23mm thick 36 Kg m³ density PU foam. The Airwasher shall conform to specication given in the tender shall be of following capacity. Motor Kw is indicative only, actual as per requirement to be included during installation. Duty Kitchen Fresh Air Air Qty 3600 CFM Static Pressure 90 mm wg |  |  | 0.000 | 0.00 | 0.00
9 | 4 | FRESH AIR UNITSSupply, Installation, Testing and Commissioning of Double Skin Fresh Air Unit, made out of modular panel of thickness 25 mm thick, with thermal break profile, with following section F.A.H frame work shall be Anodized Aluminum Section with thermal break profile internal coving.Fan Section with DIDW type Fan.centrifugal forward curved fan.ceiling suspendent direct driven.Supply air damper in AL construction. |  |  | 0.000 | 0.00 | 0.00
10 | 1.1 | F.A.U No 01 @30mmWC - 1200 CFM |  | NOS | 1.000 | 0.00 | 0.00
11 | 1.2 | Drain Piping Supply, installation, testing and commissioning of PVC drain piping complete with fittings, U traps, supports for below pipe size. 32 NB 25 NB |  | Rmtr. | 20.000 | 0.00 | 0.00
12 |  | Note - Piping quantity will vary as per actual site condition. |  |  | 0.000 | 0.00 | 0.00
13 |  | General Guidelines Ducting 1) Ducting shall be in accordance with IS 655, Galvanised Iron sheet to be used for all ducting works. Thermal insulation on ducts shall be 19 mm thick. Closed cell Class “O” BS 476 Part 6-7 FM Approved nitrile rubber elastomeric insulation thermal conductivity 0.033 watts per meter-kelvin (W (M·K)) at 0°C for air conditioning ducting. 2) Thermal insulation on kitchen exhaust ducting shall be 80 mm thick Aluminium foil faced resin bonded fiber Glass wool of density not less than 48 kg m33) Thermal Insulation on Fresh air, Supply Air and Return Air shall be 19mm thick closed cell antimicrobial Class “O” BS 476 and part 6 7 FM approved nitrile rubber elastomeric insulation thermal conductivity 0.033 watts per meter-kelvin (W (M·K)) at 0°C.4) Appropriate number of trap doors shall be provided in kitchen exhaust ducting for oil grease cleaning purpose.5) Ducting installation with respect to fresh air intake, kitchen exhaust out from location up to louvers at façade shall be in the scope of concessioner including air washer, exhaust fan section dry scrubber etc.6) Each and every kitchen exhaust hood should be equipped with UL listed, wet chemical based, mechanically operated, automatic fire suppression system. Separate drawing to be submitted for Hood suppression system.7) Supporting of ducting to be done with using angle 50x 50 x 5mm and tie rod of size minimum 10 mm dia As per duct size.8) Post completion of onsite work, concessionaire has to share testing and commissioning report with DIAL.9) Integration with Fire alarm system, so that AHU get switched off in case of any fire incident. 10) For equipment placement structural details to be approved by structural consultant and same to be share with DIAL.11) Trap door with proper access to be provided for filter and copper coil cleaning.12) Kitchen ventilation shall comply to NFPA 96 guideline.Chilled Water Piping - 1. Chilled water piping shall be confirming to IS 1239 Part I class ‘C’ heavy and fitting shall be conforming to ASTM A-105,3000lbs socket weld end (up to 50mm) 1S 1239 Part-II HEAVY ASTM A-234 WPB, Gr.B butt weld fitting ( above 50nb pipe size)2. Piping connection should be socket welded up to 50nb size and shall be butt weld above 50nb pipe size. Pipe flanges should be confirming to ASTM A-105 # 150 SORF and flange dimension should be in accordance with ASME ANSI B 16.5 (150 SORF), fitting to fitting welding is not allowed. Nozzle connections thredolets weldolets are not allowed by puncturing the pipe. Only equal unequal Tee’s shall be used for branch connection from header. Socket weld end Tee should be used for branch connection (up-to -50nb pipe size) w.r.t to pressure gauge temperature gauge Air vent Drain point etc.3. Post installation clearance by DIAL, CHW piping shall be tested @15kgf cm2 hydrostatics pressure for 24hrs hold time and Testing should be witnessed to DIAL Team.5. Condensate drain piping shall be complying to IS 4985 Class 3 UPVC pipe. Solvent cement complying with ASTM D2564 shall be used for joints.6. For ceiling suspended chilled water pipe Pipe should be hanged with tie rod of size minimum 10 mm dia. 7. Attached CHW P ID drawing sketch to be followed during onsite work. |  |  | 0.000 | 0.00 | 0.00
14 | Hvac - Low Side | Hvac - Low Side |  | NOS | 1.000 | 0.00 | 0.00
15 | 1 | DUCTING Supply, fabrication and erection of following gauges of G.S.S. ducting complete with elbows spliters, supports suspenders bends, tees, vanes, double canvas connection of the equipment etc., all complete as required. GI Sheet Makes Tata, Jindal, SAIL, Ispat Make Rola Star, Zeco Ductofab Note - Ducting Quantity will vary as per actual site condition. |  |  | 0.000 | 0.00 | 0.00
16 | i | 24 G |  | Sqmt. | 450.000 | 0.00 | 0.00
17 | ii | 22 G |  | Sqmt. | 270.000 | 0.00 | 0.00
18 | 2 | MS angle along with red oxide primer and paint along with welding, drill holes for Nut Bolt for Duct Jointing and support of ducts. Note - Quantity will vary as per actual site condition. |  | Kg | 1000.000 | 0.00 | 0.00
19 | 3 | DUCTING INSULATION SITC of Glass Fibre Blanket Insulation material bonded with Thrmosetting Resin, with factory applied laminated aluminium foil of 22 micrns with fibre glass backing. Further, wire mesh along with 7 mil cloth shall be applied on above the insulation with proper adhersive. Nominal density 48 Kg CuM. Thermal conductivity, < 0.033 W m.K at 24 degC. All Insuation material and adhesives shall be as per Class I for surface spread and in accordance with BS 476, Class O for non-combustible grade. Makes UP Twiga, Owens Corning, Supreme Note - Actual Quantity will vary as per actual site condition. |  |  | 0.000 | 0.00 | 0.00
20 | ii | 80 -mm Thick |  | Sqmt. | 600.000 | 0.00 | 0.00
21 | 1 | Supply Return diffuser from TOP. Supply, installation, testing and commissioning of extruded aluminium supply and exhaust air grille with without dampers duly powder coated as per specifications and drawings. |  |  | 0.000 | 0.00 | 0.00
22 | i | 600mm x 600mm |  | NOS. | 14.000 | 0.00 | 0.00
23 | 2 | EXTRUDED ALUMINIUM CEILING GRILLES Supply, Installation, Testing and Balancing of Powder coated aluminium grilles complete with removable inner core as per approved shop drawing and specifications. The area of grille can be of any geometrical shape (Square rectangular Linear). The grilles shall be with 15 30 45° deflections as per requirement. The Colour shall be decided and approved by client and architect. Make Cosmos, Air Master System Air Square Rectangular Linear |  | Sq.mtr | 3.000 | 0.00 | 0.00
24 | 4 | VOLUME CONTROL DAMPER G.I. Duct Volume Control Damper complete with neoprene rubber gaskets, nuts, bolts, screws linkages, flanges etc, as per specifications. With suitable ducts lever and guadrants for manual control of volume of air flow. Note - Minimum applicable charges are 0.2 sq.mtr. for any damper size. |  | Sqmt | 1.500 | 0.00 | 0.00
25 |  | VCD for Exhaust Hoods |  | Sqmt | 1.000 | 0.00 | 0.00
26 |  | Providing and fixing of powder coated extruded aluminium exhaust air louvers fresh air louvers with bird screen and mounting arrangement as per specification and drawings. |  |  | 0.000 | 0.00 | 0.00
27 |  | Fresh Exhaust Air Louvers with VCD and Bird Screen |  | Sqmt | 1.500 | 0.00 | 0.00
28 | 5 | Motorised Fire Dampers |  |  | 0.000 | 0.00 | 0.00
29 |  | Supply, installation, testing commissioning of motorised fire smoke damper (spring return type) of approved make of atleast 90 min fire rating as per UL555, made out of 16 ga GSS and suitable for duct mounting with a flange of25 40 mm and depth of 150 mm. and as per the specification detail given earlier in the relevant section. The fire damper shall be complete with electrically operated actuator and modbus compatible control panel and a supervisory controller (suitable for interconnecting upto 99 controllers) complete with all interlocking control wiring. The fire dampers shall be located in the supply return ducts, at all fire rated crossovers(shafts walls etc.). The control panel shall recieve signal from affected floor fire panel and shall actuate the dampers of affected floor , one floor above and one floor below (NC to NO). All other Fire Dampers to remain NC only. The Signal to the controllers from Fire Panel to be provided by electrical agency and Controller looping interlocking and looping with supervisory controller shall be in the scope of HVAC Vendor.(Cabling price separately considered in Part C below) |  |  | 0.000 | 0.00 | 0.00
30 |  | Fire Dampers |  | Sqm. | 1.000 | 0.00 | 0.00
31 |  | Actuators for motorized dampers |  | Nos. | 2.000 | 0.00 | 0.00
32 | 6 | CANVAS CONNECTION Supply fixing of flexible Canvas connections between mouth piece and initial piece of ducting. Flexible connections shall be fire resistant made of closely woven, double layer canvass neoprene coated fibre glass. |  |  | 0.000 | 0.00 | 0.00
33 | a | CHW AHU |  | No. | 1.000 | 0.00 | 0.00
34 | b | Cabinet Exhaust Fan |  | No. | 1.000 | 0.00 | 0.00
35 | c | Cabinet Fresh Air Fan |  | No. | 1.000 | 0.00 | 0.00
36 | 7 | ELECTRICAL WORKS |  |  | 0.000 | 0.00 | 0.00
37 | 7.1 | Power Cable Supply, handling, laying effecting proper connections testing and commissioning of following sizes of 1.1 KV grade XLPE insulated FRLS Aluminium Copper conductor cables laid over MS supports cable racks or fixing on walls including clamping the cable to supports in an approved manner as required complete with Copper earthing as specified for continuous earthing along with cable. All complete as required and as per final instruction as given by Owners Consultants and as per Technical specifications. Earthing shall be measured separately and shall be connected in two runs. Power to ELCB to be provided near each ODU by electrical contractor. |  |  | 0.000 | 0.00 | 0.00
38 | a | CU Armoured Cable for Suitable 2400 CFM AHU Fan, 3PH Fan |  | Rmt | 5.000 | 0.00 | 0.00
39 | b | CU XLPE Cable for 4500 CFM EX Fan, 3PH Fan with Industrial Top Plug |  | Rmt | 5.000 | 0.00 | 0.00
40 | c | CU XLPE Cable for 3600 CFM FA Fan, 3PH Fan with Industrial Top Plug |  | Rmt | 5.000 | 0.00 | 0.00
41 | c | CU XLPE Cable for dry Scrubber, 1PH with Industrial Top Plug |  | Rmt | 5.000 | 0.00 | 0.00
42 | d | 8 SWG GI Earthing |  | Rmt | 10.000 | 0.00 | 0.00
43 | 7.2 | CABLE TERMINATION |  |  | 0.000 | 0.00 | 0.00
44 |  | Supply Making of Cable termination of armoured unarmoured cables 1.1 KV grade including installation of cable glands, cable lugs (Aluminium for A2XFY copper for 2XFY YY Double compression type), heat shrinkable sleeves on long ends, crimping paste etc. The work includes testing commissioning of cables, meggaring values submitting reports of tests. (One set includes termination of all cores of one end only). All crimping tools dies shall be arranged by contractor. |  |  | 0.000 | 0.00 | 0.00
45 | a | CU Armoured Cable for Suitable 2400 CFM AHU Fan, 3PH Fan |  | Nos. | 2.000 | 0.00 | 0.00
46 | b | CU XLPE Cable for 4500 CFM EX Fan, 3PH Fan with Industrial Top Plug |  | Nos. | 2.000 | 0.00 | 0.00
47 | c | CU XLPE Cable for 3600 CFM FA Fan, 3PH Fan with Industrial Top Plug |  | Nos. | 2.000 | 0.00 | 0.00
48 | 7.3 | CABLE TRAYS |  |  | 0.000 | 0.00 | 0.00
49 |  | Supplying Fixing of following sizes of GI cable tray duly painted perforated type of height 50mm along with necessary bends, reducers etc. anchored along the wall suspended from the ceiling with necessary MS supports. |  |  | 0.000 | 0.00 | 0.00
50 | a | 50mm x 50mm x 1.6mm Thick |  | Rmt | 20.000 | 0.00 | 0.00
51 |  | General Guidelines Ducting 1) Ducting shall be in accordance with IS 655, Galvanised Iron sheet to be used for all ducting works. Thermal insulation on ducts shall be 19 mm thick. Closed cell Class “O” BS 476 Part 6-7 FM Approved nitrile rubber elastomeric insulation thermal conductivity 0.033 watts per meter-kelvin (W (M·K)) at 0°C for air conditioning ducting. 2) Thermal insulation on kitchen exhaust ducting shall be 80 mm thick Aluminium foil faced resin bonded fiber Glass wool of density not less than 48 kg m33) Thermal Insulation on Fresh air, Supply Air and Return Air shall be 19mm thick closed cell antimicrobial Class “O” BS 476 and part 6 7 FM approved nitrile rubber elastomeric insulation thermal conductivity 0.033 watts per meter-kelvin (W (M·K)) at 0°C.4) Appropriate number of trap doors shall be provided in kitchen exhaust ducting for oil grease cleaning purpose.5) Ducting installation with respect to fresh air intake, kitchen exhaust out from location up to louvers at façade shall be in the scope of concessioner including air washer, exhaust fan section dry scrubber etc.6) Each and every kitchen exhaust hood should be equipped with UL listed, wet chemical based, mechanically operated, automatic fire suppression system. Separate drawing to be submitted for Hood suppression system.7) Supporting of ducting to be done with using angle 50x 50 x 5mm and tie rod of size minimum 10 mm dia As per duct size.8) Post completion of onsite work, concessionaire has to share testing and commissioning report with DIAL.9) Integration with Fire alarm system, so that AHU get switched off in case of any fire incident. 10) For equipment placement structural details to be approved by structural consultant and same to be share with DIAL.11) Trap door with proper access to be provided for filter and copper coil cleaning.12) Kitchen ventilation shall comply to NFPA 96 guideline.Chilled Water Piping - 1. Chilled water piping shall be confirming to IS 1239 Part I class ‘C’ heavy and fitting shall be conforming to ASTM A-105,3000lbs socket weld end (up to 50mm) 1S 1239 Part-II HEAVY ASTM A-234 WPB, Gr.B butt weld fitting ( above 50nb pipe size)2. Piping connection should be socket welded up to 50nb size and shall be butt weld above 50nb pipe size. Pipe flanges should be confirming to ASTM A-105 # 150 SORF and flange dimension should be in accordance with ASME ANSI B 16.5 (150 SORF), fitting to fitting welding is not allowed. Nozzle connections thredolets weldolets are not allowed by puncturing the pipe. Only equal unequal Tee’s shall be used for branch connection from header. Socket weld end Tee should be used for branch connection (up-to -50nb pipe size) w.r.t to pressure gauge temperature gauge Air vent Drain point etc.3. Post installation clearance by DIAL, CHW piping shall be tested @15kgf cm2 hydrostatics pressure for 24hrs hold time and Testing should be witnessed to DIAL Team.5. Condensate drain piping shall be complying to IS 4985 Class 3 UPVC pipe. Solvent cement complying with ASTM D2564 shall be used for joints.6. For ceiling suspended chilled water pipe Pipe should be hanged with tie rod of size minimum 10 mm dia. 7. Attached CHW P ID drawing sketch to be followed during onsite work. |  |  | 0.000 | 0.00 | 0.00
52 | Fire Sprinkler | Fire Sprinkler |  | NOS | 1.000 | 0.00 | 0.00
53 | 1 | Providing, laying, testing commissioning of C class heavy duty MS pipe conforming to IS 3589 IS 1239 including Welding, fittings like elbows, tees, flanges, tapers, nuts bolts, gaskets etc. and fixing the pipe on the wall ceiling with suitable clamp support frame and painting with two or more coats of synthetic enamel paint of required shade complete as required. (Make - SURYA PIPES JINDAL HISSAR TATA) |  |  | 0.000 | 0.00 | 0.00
54 | a) | 25 mm dia. |  | Mtr | 15.000 | 0.00 | 0.00
55 | b) | 32 mm dia. |  | Mtr | 3.000 | 0.00 | 0.00
56 | c) | 40 mm dia. |  | Mtr | 3.000 | 0.00 | 0.00
57 | d) | 50 mm dia. |  | Mtr | 4.000 | 0.00 | 0.00
58 | 2 | Providing, fixing, testing and commissioning brass quartzoid sprinklers K-80 (UL-Underwriters Laboratories Listed) suitable for 175 psi(12 Bars) maximum working pressure and 7 psi(0.5 Bars) minimum operating pressure with 15 mm dia BSPT threaded opening complete in all respects. The type temperature rating shall be as follows. (Make - SAFEX NEWAGE HD FIRE) |  |  | 0.000 | 0.00 | 0.00
59 | a) | Pendent Concealed Sprinklers Sprinkler (68°)- Quick response type |  | Each | 7.000 | 0.00 | 0.00
60 | 3 | Supplying, installation, testing commissioning of sprinkler flexible pipe (UL Listed) of stainless steel complete with 15 NPT on reducer thread with maximum working pressure of 175 PSI test pressure of 875 PSI (Burst) with branch line (Inlet) 25mm NPT male thread to sprinkler head (Outlet) 15mm NPT female thread with reducer, nipple, 2 side brackets, center bracket, stockbar of following sizes complete as required. (Make - SAFEX NEWAGE HD FIRE) |  |  | 0.000 | 0.00 | 0.00
61 | b) | 1200mm |  | Each | 7.000 | 0.00 | 0.00
62 | 5 | Supplying, fixing, testing and commissioning of butterfly valve of PN 1.6 rating with bronze gunmetal seat duly ISI marked complete with nuts, bolts, washers, gaskets conforming to IS 13095 of following sizes as required |  |  | 0.000 | 0.00 | 0.00
63 | a) | 50 mm dia |  | Each | 1.000 | 0.00 | 0.00
64 | 7 | Providing, fixing, testing and commissioning of drain test assembly complete with pipe, drain valve, test valve, sight glass, union, tee, elbow etc. complete with bolts, nuts, gasket, washers etc. as per NBC |  | Each | 1.000 | 0.00 | 0.00
65 | FAS | FAS |  | NOS | 1.000 | 0.00 | 0.00
66 | 2 | Fire Alarm and PA SYSTEM-Supplying, installation, testing and commissioning of micro processor based intelligent addressable main fire alarm panel, central processing unit with the following loop modules and capable of supporting not less than 240 devices (including detectors) and minimum 120 detectors per loop and loop length up to 2 km, network communication card, minimum 320 character graphics LCD display with touch screen or other keypad and minimum 4000 events history log in the non volatile memory (EPROM), power supply unit (230 ± 5 % V, 50 hz), 48 hrs back-up with 24 volt sealed maintenance free batteries with automatic charger. The panel shall have facility to connect printer to printout log and facility to have seamless integration with analog digital voice evacuation system (which is part of the schedule of work under SH PA System) and shall be complete with all accessories . The panel shall be compatible for IBMS system with open protocol BACnet Modbus over IP complete as per specifications.Ten Loop Panel. |  | Each | 1.000 | 0.00 | 0.00
67 | 3 | Supplying, installation, testing commissioning of central graphical fire alarm management system to centrally monitor and operate the fire alarm system complete as required. |  | Each | 1.000 | 0.00 | 0.00
68 | 4 | Supplying, installation, testing commissioning of repeater panel wih 320 character Touch screen LCD display with inbuilt reset, acknowledge and silence switches complete as required. |  | Each | 1.000 | 0.00 | 0.00
69 | 5 | Supplying, installation, testing commissioning of intelligent analog addressable photothermal detector complete with mounting base complete as required. |  | Each | 8.000 | 0.00 | 0.00
70 | 6 | Supplying, installation, testing commisssioning of intelligent addressable programmable sounder complete as required. |  | Each | 2.000 | 0.00 | 0.00
71 | 7 | Supplying, installation, testing commissioning of fault isolator complete with base as required. |  | Each | 2.000 | 0.00 | 0.00
72 | 8 | Supplying, installation, testing commissioning of addressable fire control or monitoring module complete as required. |  | Each | 2.000 | 0.00 | 0.00
73 | 9 | Supplying, installation, testing commissioning of intelligent addressable duct detector including suitable Photo detector complete with base as required. |  | Each | 1.000 | 0.00 | 0.00
74 | 10 | Supplying, installation, testing commissioning of addressable manual call point complete as required. |  | Each | 2.000 | 0.00 | 0.00
75 | 11 | Supplying, installation, testing commissioning of addressable horn cum strobe complete as required. |  | Each | 2.000 | 0.00 | 0.00
76 | 12 | Supplying, installation, testing commissioning of fire fighter telephone handset complete as required. |  | Each | 1.000 | 0.00 | 0.00
77 | 13 | Supplying, installation, testing commissioning of fire fighter phone jack complete as required. Note Fire survival cable for detectors considered. note Conduit and wiring for MCP and Fireman telephone considered in SH Wiring |  | Each | 30.000 | 0.00 | 0.00
78 | 14 | PA SYSTEM Supplying, installation, testing commissioning of 1.5 3 W metal box ceiling wall speakers complete as required.( 1.5 watt in corridors , 3 watt in basement) |  | Each | 8.000 | 0.00 | 0.00
79 | 15 | Supplying, installation, testing commissioning of digital audio amplifier 75 Watt, 25V rms operating at 240 Volt AC Supply complete as required. |  | Each | 1.000 | 0.00 | 0.00
80 | 16 | Supplying and drawing of cable Fire Retardant PVC insulated copper conductor cable in the existing surface recessed steel conduit of following pairs, cores and size including connections and interconnections etc. as required. Speaker cable Single pair, 2-core, 1.5 sqmm |  | Meter | 25.000 | 0.00 | 0.00
81 | 17 | Speaker cable Two pair, 2-core, 1.5 sqmm |  | Meter | 25.000 | 0.00 | 0.00
82 | 18 | Safety items -Supply and fixing of fire extinguisher, ABC Type 6.00 kg. capacity (ISI Marked IS 15683 TAC approved) complete with initial charge and wall bracket, along with supply of all materials and labour for proper completion of work. |  | Each | 9.000 | 0.00 | 0.00
83 | 19 | Supply and fixing of C02 type fire extinguisher 4.5 kg. capacity (ISI Marked IS 2878 TAC approved) complete with initial charge and wall bracket, along with supply of all materials and labour for proper completion of work. |  | Each | 9.000 | 0.00 | 0.00
84 | 20 | Supply and fixing of fire bucket, round bottom made of G.I. sheet 9-11 litres capacity duly painted as per fire brigade design, supported on hanging bracket chained and locked, initially filled with fine river sand, water as per directions of Engineer-in-Charge. |  | Each | 2.000 | 0.00 | 0.00
85 | 21 | Supply and erection of canopy type M.S.Structure made out of 40mm medium class M.S. pipe (Class B), 25 x 25 x 3 mm angle iron frame work and 14 SWG GI Sheet. Structure shall be grouted in C.C. 1 2 4 foundation for hanging 4 Nos. 9 litre each fire fighting buckets including providing buckets with two coats of anticorrosive paints etc. complete as required. |  | Each | 2.000 | 0.00 | 0.00