## KFC-Lighting BOQ
BILL OF QUANTITIES FOR LIGHTING PROJECT : KFC_Jaipur Airport
S.NO. | DESCRIPTION | UNIT | QTY. | RATE | TOTAL | REMARKS | IMAGES
1 | Square ceiling mounted fitting with 175mmx175mm off white powder coated. Lamp Code: LED lamp integrated white 4000K.E27.Frosted Make: Oshram/Philps -22 W | NOS | 12
2 | 600X600mm grid mounted 36-48w led light ip rated fixture with 6500k color shade (make philphs/oshram) | NOS | 9
3 | Recessed linear profiles (50x70) with acrylic diffusers in trim with 4' long PCB-12 Watt/Feet-4000K- FOH AREA | NOS | 6
3a | Hanging kit for tube light - 2pc - 1 set | NOS | 3
4 | LED STRIP LIGHTS WITH ALUMINUM CHANNEL 5V PER METER, 3000K, PHILPHS, OSHRAM | R.MT | 12 |  | 0
| TOTAL |  |  |  | 0

## Masala Kitchen MB (hidden)
MASALA KITCHEN
Masala Kitchen Area | 1 | 55.485 | 10.76 | 597.0186
Antitermite Work | 1 | 55.485 | 10.76 | 597.0186
600
Waterproofing Work
| 1 | 55.485 |  | 597.0186
| 1 | 40.495 | 0.45 | 196.0768
| 2 | 3.315 | 0.45 | 32.1025
| 2 | 5.815 | 0.45 | 56.3125
| 2 | 4.63 | 0.45 | 44.8369
| 2 | 1.875 | 0.45 | 18.1575
944.5047
94.4505
1038.9552
1040
Light Weight Concrete
| 1 | 55.485 |  | 597.0186
Less Not filling area afterUltra bar counter area | -1 | 9.824 |  | -105.7062
491.3124
49.1312
540.4436
540
Screeding
| 1 | 55.485 |  | 55.485
597.0186
600
100mm Block Work | 1 | 2.265 | 4.295 | 9.7282
| 1 | 5.715 | 4.295 | 24.5459
Less Opening | -1 | 0.8 | 2.1 | -1.68
Room near shaft | 1 | 2.43 | 4.295 | 10.4368
Door walls | 1 | 1.805 | 4.295 | 7.7525
Less Opening | -1 | 0.85 | 2.1 | -1.785
| 1 | 3.305 | 4.295 | 14.195
| -1 | 0.95 | 2.1 | -1.995
Ultra Counter Wall | 1 | 1.876 | 1.05 | 1.9698
Ultra Counter Wall | 1 | 4.63 | 1.05 | 4.8615
0
0
68.0297
731.9996
73.2
805.1995
805
Plaster on Block work 100mm thick
| 2 | 2.265 | 4.295 | 19.4564
Masala Kitchen & Ultra bar side wall partition | 2 | 5.715 | 4.295 | 49.0919
Less Opening | -2 | 0.8 | 2.1 | -3.36
Room near shaft | 2 | 2.43 | 4.295 | 20.8737
Door walls | 2 | 1.805 | 4.295 | 15.5049
Less Opening | -2 | 0.85 | 2.1 | -3.57
Ultra Bar Counter side wall | 2 | 3.305 | 4.295 | 28.3899
Less Door | -2 | 0.95 | 2.1 | -3.99
Masala Kitchen side wall | 2 | 6.935 | 4.295 | 59.5716
Ultra Bar Counter wall | 2 | 1.876 | 1.05 | 3.9396
Ultra Bar Counter wall | 2 | 4.63 | 1.05 | 9.723
0
195.631
2104.9901
210.499
2315.4891
2315
RCC Lintel
| 1 | 1.4 |  | 4.592
| 1 | 1.45 |  | 4.756
0
9.348
0.9348
10.2828
10
Flooring
| 1 | 55.485 |  | 597.0186
| -1 | 9.824 |  | -105.7062
491.3124
59.7019
551.0142
550
Skirting | 1 | 51.427 |  | 168.6806
16.8681
185.5486
Bar Area floor tiles | 1 | 9.824 |  | 105.7062
10.5706
116.2769
115
Granite Stone Skirting around Bar counter
Masala Counter Skirting | 1 | 3.315 |  | 10.8732
Around Bar counter wall | 1 | 4.63 |  | 15.1864
Around Bar counter wall | 1 | 1.31 |  | 4.2968
30.3564
3.0356
33.392
35
Granite Door Cill
| 2 | 0.95 |  | 1.9
| 1 | 0.8 |  | 0.8
| 1 | 0.85 |  | 0.85
3.55
11.644
1.1644
12.8084
13
Wall Tiles
BOH AREA WALL Tiles | 1 | 51.427 | 2.455 | 1358.4853
Less Bar Area walls above counter | -1 | 4.63 | 1.5 | -74.7282
Less Bar Area walls above counter | -1 | 1.31 | 1.5 | -21.1434
Bar back wall masala kitchen side | -1 | 1.875 | 1.5 | -30.2625
Masala Kitchen wall Bar Side | -1 | 5.817 | 2.455 | -153.6607
Counter back wall | -1 | 2.278 | 2.455 | -60.1752
Counter side wall | -1 | 2.528 | 2.455 | -66.7791
Counter area no Wall | -1 | 3.23 | 2.455 | -85.323
Above Door | 1 | 0.8 | 0.3 | 2.5824
| 1 | 0.95 | 0.3 | 3.0666
Less Tile fixing with Adhesive | -1 | 3.175 | 2.3 | -78.5749
Commerial Tiles in Masala counter back wall | 1 | 2.265 | 0.9 | 2.0385
795.5258
79.5526
875.0783
875
MS Frame Work with HDHMR BOARD
Back of the house back wall | 1 | 3.175 | 2.4 | 7.62
81.9912
8.1991
90.1903
90
Tile Fixing with Cahemical
Back of the house back wall | 1 | 3.175 | 2.4 | 7.62
81.9912
8.1991
90.1903
90
MOH AREA Wall Tiles
Ultra bar side wall Tiles | 1 | 5.714 | 2.6 | 159.8549
Less Door | -1 | 0.8 | 2.1 | -18.0768
Counter baclk wall | 1 | 2.265 | 2.6 | 63.3656
Less Commercical tile | -1 | 2.265 | 0.9 | -21.9343
KFC Side wall | 1 | 2.535 | 2.6 | 70.9192
Ultra Bar Counter area wall | 1 | 5.715 | 2.6 | 159.8828
Less Door | -1 | 0.8 | 2.1 | -18.0768
Ultra Bar Counter area wall | 1 | 3.195 | 2.6 | 89.3833
Less Door | -1 | 0.95 | 2.1 | -21.4662
Less 300 x 300mm designer tile area |  |  |  | -67.8848
395.9669
39.5967
435.5636
435
WALL Rile 300mm x 300mm
| 1 | 2.265 | 0.6 | 14.6228
| 1 | 2.535 | 0.6 | 16.366
| 1 | 5.715 | 0.6 | 36.896
67.8848
6.7885
74.6733
75
Door Frame | 6 | 2.1 |  | 12.6
| 1 | 0.9 |  | 0.9
| 1 | 0.8 |  | 0.8
| 1 | 0.85 |  | 0.85
15.15
49.692
50
DOOR SHUTTER
800 x 2100 With Vision Panel & SS Kick Plate | 1
850 x 2100 With Vision Panel & SS Kick Plate | 1
950x 2100 With Vision Panel | 1
MASALA KITCHEN COUNTER | 1 | 2.375 | 1.05 | 2.4937
26.8328
2.6833
29.516
30
POS & BAIN MARRY COUNTER
MASALA KITCHEN COUNTER | 1 | 2.375 | 0.9 | 2.1375
22.9995
2.2999
25.2995
25
Ultra Bar Counter
| 1 | 1.875 | 1.05 | 21.1837
| 1 | 4.63 | 1.05 | 52.3097
73.4935
7.3493
80.8428
80
POS COUNTER
| 1 | 1.03 | 0.9 | 9.9745
0.099745
10.0743
10
Granite Stone Cladding
| 2 | 2.765 |  | 18.1384
1.8138
19.9522
20
False Ceiling
| 1 | 55.485 |  | 597.0186
Less Grid False Ceiling BOH AREA | -1 | 16.317 |  | -175.5709
Less Grid False Ceiling STORE AREA | -1 | 2.677 |  | -28.8045
392.6432
39.2643
431.9075
430
GRID FALSE CEILING
BOH AREA | 1 | 16.317 |  | 175.5709
STORE AREA | 1 | 2.677 |  | 28.8045
204.3754
20.4375
224.813
225
Ultra Bar Bulk Head
| 1 | 4.63 |  | 15.1864
| 1 | 1.89 |  | 6.1992
21.3856
2.1386
23.5242

## FOH AREA MB (hidden)
FOH Carpet Area | 1 | 78.806 |  | 10.76 | 847.9526
850
Antitermite Treatment
| 1 | 78.806 |  | 10.76 | 847.9526
847.9526
850
Waterproofing Work
Floor Area | 1 | 78.806 |  | 10.76 | 847.9526
847.9526
84.7953
932.7478
930
PCC Area
| 1 | 78.806 |  | 10.76 | 847.9526
847.9526
850
Flooring Work
Floor Tiles -1 300 x 300 MORACCON MOSAIC
Boh & MOH Area | 1 | 7.515 |  | 3.79 | 306.4647
30.6465
337.1112
340
Tile -2 600 x 1200 FRENCH WENGE ( Sidron ) | 1 | 3.31 |  | 4.975 | 177.1876
17.7188
194.9064
195
Tile -3 AZUL BIANCO 600 x 600 | 1 | 11.76 |  | 5.305 | 671.282
Less Moraccon Mosaic Tiles |  |  |  |  | -306.4647
364.8173
36.4817
401.299
400
Skirting 100mm High | 1 | 0.78 |  | 3.28 | 2.5584
| 1 | 0.175 |  | 3.28 | 0.574
| 2 | 0.25 |  | 3.28 | 1.64
| 1 | 0.95 |  | 3.28 | 3.116
| 1 | 0.9 |  | 3.28 | 2.952
10.8404
1.084
11.9244
12
Granite Stone Cill
| 1 | 2.5 |  | 3.28 | 8.2
| 1 | 2.3 |  | 3.28 | 7.544
| 1 | 1.5 |  | 3.28 | 4.92
| 1 | 1.2 |  | 3.28 | 3.936
24.6
2.46
27.06
27
MS LOW HEIGHT PARTITION
| 1 | 3.76 | 0.8 | 10.76 | 32.3661
| 1 | 0.515 | 0.8 | 10.76 | 4.4331
| 1 | 4.26 | 0.8 | 10.76 | 36.6701
| 1 | 2.3 | 0.8 | 10.76 | 19.7984
| 1 | 2.5 | 0.8 | 10.76 | 21.52
| 1 |  |  | 10.76 | 0
114.7877
11.4788
126.2664
125
Trasition Profile
FOH AREA | 1 | 3.935 |  |  | 12.9068
| 1 | 7.515 |  |  | 24.6492
| 1 | 3.79 |  |  | 12.4312
| 1 | 4.975 |  |  | 16.318
66.3052
6.6305
72.9357
False Ceiling |  |  |  |  | 75
| 1 | 15.125 |  | 5.35 | 870.6857
Less HDHMR Board Ceiling | -1 | 18.618 |  |  | -200.3297
| 1 | 19.775 | 3.28 | 1 | 64.862
735.2181
183.8045
919.0226
920
HDHMR BORAD CEILING
Less HDHMR Board Ceiling | 1 | 18.618 |  |  | 200.3297
20.033
220.3626
220
Door Frame
D-3 Crew Entry Door Frame | 2 | 7 |  |  | 14
| 1 | 2.5 |  |  | 2.5
D-1 ( MOH Aea Entry Door | 2 | 7 |  |  | 14
| 1 | 3.25 |  |  | 3.25
33.75
3.375
37.125
37
Door Shutter with Vision Panel
D-1 MOH Area Entry door
3'-3" x 7'-0" | 1
D3 Crew Entry Door 2'-6" x 7'-0" | 1
Slidding Door D-2 & D-4
2'-6" x 7'-0" | 2
Over Head Storage
Manager | 1 | 1.36 |  | 0.9 | 1.224
0
1.224
13.1702
1.317
14.4873
15
Manager Table
1310 x 475 | 1 | 1.31 |  | 0.75 | 10.5717
10.5717
1.0572
11.6289
12
Soft Board
Manager | 1 | 1.36 |  | 0.35 | 0.476
0.476
5.1218
0.51218
5.6339
6
POS Counter
| 1 | 3.35 |  | 0.825 | 2.7637
0.27637
3.0401
32.7117
33
Crew Eating Table with legs
| 1 | 1.15 |  | 0.75 | 9.2805
0.92805
10.2086
10
Open Over Head Shelves
Crew 300mm Wide | 2 | 1.15 |  |  | 7.544
0.07544
7.6194
[5 empty] | 8 | Rft
Looking Mirror
Crew Area wall | 1 | 1.2 |  | 0.675 | 8.7156
0.87156
9.5872
10
Wall Paneling with MS Frame work with 12mm thick HDHMR Board & 8mm thick HDHMR Board finish with paint
| 1 | 4.92 |  | 9 | 44.28
| 1 | 11.83 |  | 9 | 106.47
Less door | -1 | 3.25 |  | 7 | -22.75
128
12.8
140.8
140
Corian Paneling over HDHMR Board paneling
| 1 | 2.6 |  | 0.95 | 26.5772
2.6577
29.2349
30
Wall Paneling with MS Frame work with 12mm thick HDHMR Board & 8mm thick HDHMR Board finish with paint
| 1 | 18.75 |  |  | 18.75 | Rft
| 1 | 5.58 |  |  | 5.58
24.33
2.433
26.763
27
3D Backlit KFC Sinage 3mm thick Acrylic Sheet Router Cut white Sheet At front & Black at back side | 1 | No
300 x 945
False Ceiling
GYPSUM FALSE CEILING
BOH Area | 1 | 32.208 |  | 10.76 | 346.5581
Vertical side walk in freezer | 1 | 1.92 | 1.85 | 10.76 | 38.2195
Vertical side walk in freezer Shaft side | 1 | 1.525 | 1.85 | 10.76 | 30.3566
Vertical side walk in freezer Shaft side | 1 | 1.385 | 1.85 | 10.76 | 27.5698
Vertical side walk in freezer Cooking area side | 1 | 2.945 | 1.85 | 10.76 | 58.6232
Vertical side walk in freezer Cooking area side | 1 | 1.295 | 1.85 | 10.76 | 25.7783
Chest frezzer side vertical side | 1 | 0.58 | 1.85 | 10.76 | 11.5455
Chest frezzer side vertical side | 2 | 1.295 | 1.85 | 10.76 | 51.5565
BOH & MOH Area vertical side | 1 | 3.175 | 1.85 | 10.76 | 63.2015
BOH & MOH Area vertical side | 1 | 1.005 | 1.85 | 10.76 | 20.0055
Maneger Room | 1 | 1.493 |  | 10.76 | 16.0647
Change room | 1 | 1.117 |  | 10.76 | 12.0189
Crew Area | 1 | 2.8 |  | 10.76 | 30.128
MOH Area Flase Ceiling
| 1 | 7.802 |  | 10.76 | 83.9495
Vertical side above BOH Counter | 1 | 3.4 | 1.8 | 10.76 | 65.8512
| 1 | 3.4 | 1.8 | 10.76 | 65.8512
947.2781
94.7278
1042.0059
1040
HDHMR Board False Ceiling
| 1 | 3.4 | 0.18 | 10.76 | 6.5851
0.65851
7.2436
10
Drain Pipe
100mm Dia | 1 | 3.75 |  |  | 3.75
| 1 | 4.58 |  |  | 4.58
| 1 | 9.83 |  |  | 9.83
| 1 | 12.42 |  |  | 12.42
| 1 | 3.67 |  |  | 3.67
| 1 | 4.42 |  |  | 4.42
| 1 | 1.67 |  |  | 1.67
| 1 | 3.67 |  |  | 3.67
| 1 | 10.5 |  |  | 10.5
| 1 | 6.92 |  |  | 6.92
| 1 | 10.42 |  |  | 10.42
| 1 | 4.75 |  |  | 4.75
| 1 | 2.17 |  |  | 2.17
| 1 | 6.5 |  |  | 6.5
| 1 | 6.92 |  |  | 6.92
1
92.19
9.219
101.409
[5 empty] | 102 | 30.9174
Drain Pipe
50mm Dia PVC Pipe
| 1 | 0.58 |  |  | 0.58
| 1 | 1.25 |  |  | 1.25
| 1 | 0.42 |  |  | 0.42
| 1 | 0.33 |  |  | 0.33
| 1 | 4.58 |  |  | 4.58
| 1 | 2 |  |  | 2
| 1 | 1.17 |  |  | 1.17
| 1 | 0.67 |  |  | 0.67
11
3.3537
0.33537
3.689
5
20mm Watersupply Pipe
Green Line Water supply | 1 | 16.08 |  |  | 16.08
| 1 | 5.5 |  |  | 5.5
| 1 | 3.83 |  |  | 3.83
| 1 | 7.83 |  |  | 7.83
| 1 | 14.08 |  |  | 14.08
Sky blue Wtersupply line 20mm dia | 1 | 14.67 |  |  | 14.67
| 1 | 15.83 |  |  | 15.83
| 1 | 18.75 |  |  | 18.75
| 1 | 5.67 |  |  | 5.67
| 1 | 18.83 |  |  | 18.83
| 1 | 3.58 |  |  | 3.58
0
124.65
12.465
137.115
41.8034
45

## Basement MB (hidden)
BASEMENT STORE AREA | 1 | 24 |  | 25.25 | 606
Antitermite Treatment | 1 | 24 |  | 25.25 | 606
Waterproofing | 1 | 50.32 |  | 10.76 | 541.4432
| 1 | 63.71 | 3.28 | 1.5 | 313.4532
854.8964
855
Floor raised filling
| 1 | 50.32 | 10.76 |  | 541.4432
541.4432
Screeding |  |  |  |  | 545
| 1 | 50.32 | 10.76 |  | 541.4432
541.4432
545
Block Masonary
Front & Back side wxternal wall | 2 | 24 |  | 12 | 576
Less Door | -1 | 4 |  | 7 | -28
Left side up to column | 1 | 10.75 |  | 12 | 129
Left side after column | 1 | 10.92 |  | 12 | 131.04
Right side wall | 1 | 24.42 |  | 12 | 293.04
Internal walls Rack & chiller Partition walls | 1 | 14.33 |  | 12 | 171.96
Rack & KFC Dry Sry Store partition wall | 1 | 21.25 |  | 12 | 255
Less Dry store entry door | -1 | 4 |  | 7 | -28
KFC Dry Store & Seating area partition wall | 1 | 19.25 |  | 12 | 231
KFC Dry store entry wall | 1 | 5.33 |  | 12 | 63.96
Less Door | -1 | 3.42 |  | 7 | -23.94
Cashier & seating entry partition wall | 1 | 5.67 |  | 12 | 68.04
Less Entry door | -1 | 2.92 |  | 7 | -20.44
0
1818.66
181.866
2000.526
Plaster both sides of wall
Front & Back side wxternal wall | 4 | 24 |  | 12 | 1152
Less Door | -2 | 4 |  | 7 | -56
Left side up to column | 2 | 10.75 |  | 12 | 258
Left side after column | 2 | 10.92 |  | 12 | 262.08
Right side wall | 2 | 24.42 |  | 12 | 586.08
Internal walls Rack & chiller Partition walls | 2 | 14.33 |  | 12 | 343.92
Rack & KFC Dry Sry Store partition wall | 2 | 21.25 |  | 12 | 510
Less Dry store entry door | -2 | 4 |  | 7 | -56
KFC Dry Store & Seating area partition wall | 2 | 19.25 |  | 12 | 462
KFC Dry store entry wall | 2 | 5.33 |  | 12 | 127.92
Less Door | -2 | 3.42 |  | 7 | -47.88
Cashier & seating entry partition wall | 2 | 5.67 |  | 12 | 136.08
Less Entry door | -2 | 2.92 |  | 7 | -40.88
0
3637.32
363.732
4001.052
4000
RCC Lintel
Door Lintel | 2 | 6 |  |  | 12
| 1 | 5 |  |  | 5
| 2 | 5.5 |  |  | 11
28
2.8
30.8
30
Floor Tiles
| 1 | 50.32 |  | 10.76 | 541.4432
54.1443
595.5875
595
Floor Tiles
Skirting | 1 | 63.71 | 3.28 |  | 208.9688
20.8969
229.8657
230
DOOR Cill
| 2 | 4.08 |  |  | 8.16
| 1 | 3 |  |  | 3
| 1 | 3.5 |  |  | 3.5
14.66
1.466
16.126
16
Base Ment Wall tiles
| 1 | 63.71 | 3.28 | 8 | 1671.7504
| -1 | 4 |  | 7 | -28
1643.7504
164.375
1808.1254
1800
Door Frame
| 8 | 7 |  |  | 56
| 2 | 4 |  |  | 8
| 1 | 3 |  |  | 3
| 1 | 3.5 |  |  | 3.5
70.5
7.05
77.55
78
Metal grid Ceiling
| 1 | 50.32 |  | 10.76 | 541.4432
541.4432
545
POP Punning on walls
| 1 | 63.71 | 3.28 | 1 | 208.9688
20.8969
229.8657
230
Paint on walls
| 1 | 63.71 | 3.28 | 1 | 208.9688
20.8969
229.8657
230