## LUCKNOW FOODHALL LOOSE CHAIR SC
LOOSE CHAIR SCHEDULE - BIKANERVALA MOPA GOA
S.no. | FRAME | Material | Color | Qty | Description | IMAGE MATERIAL | Reference Image | RENDER DESIGN REFERENCE IMAGE
LFH-01 | Black powder coated metal base | Black powder coated metal base | TAN FAUX- LEATHER | 8 | Chair Legs and frame in M.S. and finished with paint as/ approval, Seating area Leatherite in beige color.
LFH-02 | Black powder coated metal base | Black powder coated metal base | TAN FAUX- LEATHER | 8 | Chair Legs and frame in M.S. and finished with paint as/ approval, Seating area Leatherite in beige color.

## LUCKNOW FOODHAL TABLE SCHEDULE
LOOSE CHAIR SCHEDULE - BIKANERVALA MOPA GOA
S.no. | TOP | Material | Color | Qty | Description | IMAGE MATERIAL | Reference Image | RENDER DESIGN REFERENCE IMAGE | Vendor | Vendor
LFH-T-01 | South Black granite -polished | Black Powder coated MS Leg bolted on floor | Black Powder Coating | 8 | Table Top to be Finished wIth South Black granite -polished ,and the legs to Black Powder coated MS Leg bolted on floor. Dimensions: 600mmx600mm,, H-750mm |  |  |  | Mr. Gaurav Gandhi- Amardeep - +91 99993 62799