## Boq
MUMBAI INTERNATIONAL AIRPORT LTD.
CSMIA , Civil Maintenance Div. I, Mumbai -400 099
Repair works at Mashhad outlet
Sr.no | Description of work | Quantity | Unit | Rate | Amount Rs
1 | Dismantling POP/Gypsum board false ceiling including cutting the adjoining ceiling in regular shape and disposal of unserviceable materials within a lead of 300 metres. | 60 | M2
2 | Providing & fixing 12.50 mm thick MPL tapered edge Gypsum board (confirming to IS :2095- 1982) in false ceiling / cladding on existing GI frame work with 25mm dyr well screws rawl plugs etc. at 230 mm centre to centrecomplete as per direction of Engineer-in-charge. | 60 | M2
3 | Providing and fixing 12.5 mm thick Gy.board for trap door of size 600 x 600mm in existing Gypsum board false ceiling by cutting in to the required size, providing and fixing pre coated T section etc complete as directed by the Engineer-in-charge. | 2 | EA
4 | Wall painting with plastic emulsion paint of approved brand and manufacture to give an even shade: (a) Two or more coats on new work | 150 | M2
5 | SPLY&LAY, FLOORING, WOODEN PROVIDING & FIXING OF WOODEN FLOORING AS PER THE DIRECTIONS OF ENGINEER / ARCHITECT - INCLUDING COST OF ALL MATERIALS,LABOUR ETC. COMPLETE.MATERIAL FOR WOODEN FLOORING - 8MM | 50 | M2
6 | SPLY&INST, PIPE, CI, 150 MM Line text:Providing and fixing C. I. Soil/ Waste pipe as per I. S. 3989/84 of approved make vertically in shaft from every toilet fixture to Basement/ Car park/ Gr. floor sunken Level, necessary cutting to the required length including short pieces, assorted fittings such as plug/ plain tee and bend single/double Y, offsets etc. jointing with spun yarn and lead caulked/Drip seal and giving water-tightness test for the pipes.( Internal + vertical in shaft) a) 150 mm dia. | 20 | M
7 | DISPOSE, DEBRIS Line text:CARRIAGE OF MATERIALS/DEBRIS BY MECHANICAL TRANSPORT INCLUDING LOADING,UNLOADING AND TAKING AWAY FROM AIRPORT PREMISES (NOTE:DUMPING GROUND,BMC PERMISSION,ROYALTY ETC. SHALL BE CONTRACTORS RESPONSIBILITY)-Approximate Size of Truck-8.5 Cum | 2 | No
|  |  | Total |  | 0

## Sheet1
SR No | DESC | Unit | No | L | B | H | Total
1 | Dismantle POP/Gypsum and Install | M2 | 1 | 10 | 3 |  | 30
|  |  | 1 | 4 | 2.3 |  | 9.2
|  |  | 1 | 10 | 1.5 |  | 15
[7 empty] | 54.2 | M2 | 60
2 | Wooden floor | M2 | 1 | 2.7 | 9 |  | 24.3
|  |  | 1 | 4 | 2.3 |  | 9.2
[7 empty] | 33.5 | M2 | 50
3 | CI 150 mm | M | 1 | 20 |  |  | 20 | M | 20
| Painting | M2 | 1 | 10 | 15 |  | 150 |  | 150

## loads (hidden)
Ld No | Date | Location | Type of Mix |  |  |  | Remarks
|  |  | BM | cum | SDAC | cum
|  |  | 2.2 |  | 2.3
10 | BITUMEN WORK INSIDE OPERATIONAL AREA
1 | 15.6.2014 | Road14 |  |  | 20560 | 8.9391
2 |  |  |  |  | 22310 | 9.7 |  | 17.61
3 | 20.6.2014 | Road14 |  |  | 23040 | 10.0174 |  | 9.84
4 | 10.10.2014 | 9A gate Indian Oil/HPCL | 11680 | 5.3091
5 |  |  | 10360 | 4.7091
6 | 14.10.2014 | 9A gate Indian Oil/HPCL |  |  | 10620 | 4.6174
7 |  |  |  |  | 10580 | 4.6 |  | 9.2
8 | 18.10.2014 | ATS old - near Twy E7 | 17910 | 8.1409
9 |  |  |  |  | 15540 | 6.7565
10 |  |  |  |  | 15090 | 6.5609 |  | 11.96
11 | 19.10.2014 | Stand G5 Road Junction |  |  | 12310 | 5.3522
12 |  |  |  |  | 17020 | 7.4
13 |  |  |  |  | 17010 | 7.3957
14 |  |  |  |  | 17940 | 7.8 |  | 27.22
15 | 20.10.2014 | Betn Gate 5 & stand G5 |  |  | 16250 | 7.0652
16 |  |  |  |  | 19000 | 8.2609
17 |  |  |  |  | 18160 | 7.8957 |  | 22.99
18 | 21.10.2014 | Gate no 5 to stand G5 |  |  | 19750 | 8.587
19 |  |  |  |  | 19050 | 8.2826 |  | 16.26
20 | 22.10.2014 | infront gate no 9 vip | 17180 | 7.8091
21 |  |  |  |  | 17340 | 7.5391
22 |  |  |  |  | 17510 | 7.613 |  | 14.91
23 | 28.10.2014 | ATS old turning , NACIL |  |  | 18160 | 7.8957
24 |  |  |  |  | 18110 | 7.8739
25 |  |  |  |  | 18220 | 7.9217 |  | 23.48
26 | 29.10.2014 | Infront Civil store | 17640 | 8.0182
27 |  |  |  |  | 17640 | 7.6696
28 |  |  |  |  | 18320 | 7.9652 |  | 15.62
29 | 3.11.2014 | 14 turning East side to abeam Twy E10 |  |  | 18050 | 7.8478
30 |  |  |  |  | 18190 | 7.9087
31 |  |  |  |  | 18220 | 7.9217 |  | 22.88
32 | 4.112 | 14 turning west side to stand 1 |  |  | 18100 | 7.8696
33 |  |  |  |  | 18000 | 7.8261
34 |  |  |  |  | 16250 | 7.0652 |  | 22.58
74770
74.77
|  |  |  | 33.9864 |  | 216.1478 |  |  |  | Rate | Qty
|  |  |  | 9000 |  | 10599 |  |  | Sdac | 10599 | 0 | 0
|  |  |  | 305877.2727 |  | 2290950.8087 |  |  | Bm | 9000 | 0 | 0
[9 empty] | Milling | 2250 | 190 | 427500
[9 empty] | TC | 43 | #REF! | #REF!
#REF!
[11 empty] | 5% | #REF!
20 | BITUMEN WORK AT LANDSIDE ROAD AT T-1
[11 empty] | 3.708% | #REF!
#REF!
1 |  | Spped breaker |  |  | 17940 | 7.8
2 | 1.11.2014 | infront police station |  |  | 18220 | 7.9217
3 |  |  |  |  | 18080 | 7.8609
4 |  |  |  |  | 18150 | 7.8913
|  |  | 0 |  | 72390
|  |  |  | 0 |  | 31.4739
|  |  |  | 9000 |  | 10599 |  |  |  | Rate | Qty
|  |  |  | 0 |  | 333592.0043 |  |  | Sdac | 10599 | 31.4739 | 333592.0043
[9 empty] | Bm | 9000 | 0 | 0
[9 empty] | Milling | 2250 | 31.47 | 70807.5
[9 empty] | TC | 43 | #REF! | #REF!
#REF!
[11 empty] | 5% | #REF!
#REF!
[11 empty] | Total Cost | #REF!