## SUMMARY
Annexure I
BOQ of Total C&I works for Copper Chimney |  | 2024-03-06 | R0
Location : | PRESTIGE, BANGALORE
Sr. No. | Item Description | BOQ Amount in INR. | Remarks
1 | Civil Works. | 0
4 | Interior Work | 0
5 | Bells | 0
9 | Façade Sigange | 0
6 | Miscellaneous | #NAME?
| Subtotal amount INR. (without taxes) | #NAME?
| GST @ 18% | #NAME?
| Grand Total | #NAME?
*
Note: This is tentative BOQ for Civil Interior works, without services coordination. Items will be added / alterted as per coordinated layout and scheme. The structural support grid required for services and ceiling support will be additional as per required.

## CIVIL WORK
BOQ of Civil work for Copper Chimney Project, Prestige, Bangalore | [6 empty] | 2024-03-06 |  | R0
FT
SR.NO. | ITEM | DESCRIPTION | DRAWING NO | DIMENSION | UNIT | QTY. | RATE | AMOUNT | REMARK
GENERAL SITE WORKS
1 | Pest control at site | Providing Pest Control & Anti-termite treatment by appointing a specialized agency as per the specifications mentioned by the Bureau of Indian Standard & Agencies specification ( Whichever is higher ) for General Civil , Plumbing / Drainage & timber / Carpentry works , Gypsum related work including 5 Years guarantee under suitable undertaking on stamp paper etc complete as directed.(Mode of Measurement to be on carpet area of floor & not the area of surface treated.) | N.A | N.A | SQ.FT. | 2400
2 | Material Shifting | Civil and Interior Material Shifting | N.A | N.A | JOB | 1
3 | Lifting & Shifting | Unloading, Lifting and Shifting of all the equipments to the CC premises | N.A | N.A | JOB | 1
DEMOLITION WORKS
1 | Wall Puncture | Removing of POP punning and making wall puncture size of 200-600mm wide on existing wall, including cleaning the surface and proper plaster in line and level ready to paint & dump the debris's at ground floor debris point. | N.A | N.A | NO's | 5
2 | Debris | Removing Debris out of site included loading, unloading & shifting as per statutory rules and regulations. | N.A | N.A | NO's | 1
INTERIOR CIVIL WORK
1 | Membrane Waterproofing | P&A Elastromeric membrane Waterproofing (2 layers) with base preperation & screeding protection on mother slabs & wall till 900mm height, with membrane water proofing treatment on the mother slab, before doing the treatment mother slab needs to clean properly up to the mark & dust free surface needs to achieve to apply the chemical (proof bond /BASF, Dr. Fixit / Equivalent make) & chemical needs to dry properly, After all there should be a water pond testing to be done for water tightness & rectifications of defects if any. Complete with 10 years performance guarantee with client's satisfaction. Entire process to be done under guideline & supervision of appointed engineering team.
| a | Kitchen floor |  | N.A | SQ.FT. | 600
| b | Kitchen wall up to 900 mm |  | N.A | SQ.FT. | 400
| c | Live kitchen floor |  | N.A | SQ.FT. | 160
| d | Live kitchen wall up to 900 mm |  | N.A | SQ.FT. | 160
| e | Bar floor including bond room |  | N.A | SQ.FT. | 160
| f | Bar wall up to 900 mm |  | N.A | SQ.FT. | 150
2 | Vata | P&A vata 150 X 150 mm and plaster with water proofing compound including dressing, cleaning, watering, curing etc. complete as per detail drawing or as directed by architect or el. |  |  | R.FT. | 240
3 | Block Work | Providing and constructing Light weight blocks masonry in cement mortar 1:4 of approved make like Aerocon/Siporex etc. Job to include raking out joints, scaffolding, making openings walls, curing etc. in substructure and superstructure to its true line & level in cement mortar proportion as specified in all shapes, size, at all heights, depths, leads & locations etc. complete. The rate shall also include for cleaning of surface, hacking of RCC surface in contact with brickwork, racking of joints, providing, erecting, & dismantling steel scaffolding , curing for 10 days, including 75 mm thk. R.C.C. stiffener at approximately every 1000 mm ht. with required M.S. reinforcement bars and Lintels for Doors and wall openings etc. compete as per the drgs., details & specifications.
| a | Using 100mm thk Walls upto 1050 mm (bar wall) |  | N.A | SQ.FT. | 28
| b | Using 100mm thk Walls upto 3700mm (may vary as per actual site measurement) |  | N.A | SQ.FT. | 2000
| c | Using 100mm thk Walls upto 1050 mm (fire rated block for live kitchen wall) |  | N.A | SQ.FT. | 75
4 | Internal Plaster | P&A of single coat backing plaster of 15-18 mm thick in CM 1:4 proportion to the walls & others surface including scaffolding, curing the joints, etc. The rates are inclusive of providing chicken mesh of 18mm gauge & 150mm width at junction of brick & RCC etc. at the walls, columns, beams etc., seven days water treatment as anti crack of plaster. Complete as per site engineer's instruction. | N.A | N.A
| a | Bar Area & Live Kitchen (low height wall 1050mm) |  |  | SQ.FT. | 215
| b | Wall height (3700mm) (may vary as per actual site measurement) |  |  | SQ.FT. | 3000
5 | PCC Work | Providing and laying up to 50 mm thick cement concrete flooring with 1:4:8 cement concrete laid to proper level and slope in alternate bays including compactions, filling joints, or as directed, finishing smooth with cement Mortar 1:1 of sufficient minimum thickness to give a smooth & even surface and curing etc. complete as per architects instructions. | N.A | N.A | SQ.FT. | 950
6 | COBA Work (AAC) | AAC blocks of Avg. thickness mentioned below; After laying of soil pipes, floor traps is completed the floor of the sunken portion shall be covered with Modiform manually with 15-20 mm wide joints in 20 mm thk. Waterproofing mortar 1:4 ( 1 cement : 4 coarse sand )in layers upto the full ht. of sunken portion, having top layer of 50 mm thk waterproof mortar 1:4 ( 1 cement : 4 coarse sand ) using specialized W.P. chemical, finished smooth / rough with floating coat of neat cement all complete and as per specification.
| a | 300mm approx. | N.A | N.A | SQ.FT. | 920
STONE & TILE WORKS
1 | KOTA Flooring | Providing and Laying KOTA stone of 19mm thk. on avg 75 mm thk. bed of 1:4 cement mortar in proper line and level including neat cement float, filling joints with neat cement slurry of appropriate colour, cleaning, curing, rubbing, complete. Scope includes laying of floor protective cover on the floor and removing of the same when directed along with supply of all necessary materials, labour, tools and tackles complete in line with the Technical Specification, Drawings and as per the direction of the Architect & PMC. Including Polishing.
Size : 550 x 550 Basic Rate : 55 Per SQ.FT.
| a | Kitchen |  | N.A | SQ.FT. | 600
| b | Live kitchen |  | N.A | SQ.FT. | 160
| c | Bar and liquor room |  | N.A | SQ.FT. | 160
2 | Kota Skirting | Fixing & laying of 75 mm high kota skirting with bedding of appropriate approved make adhesive & colour joint filler inclusive of making all groove/chamfering/rounding/hole where ever required, in proper line and level in all direction, polishing/finishing/cleaning etc. Complete as per detail drawing, specification and as directed by PMC. |  | N.A | R.FT. | 250
size - 75 x 550. Basic Rate : 55 Per SQ.FT.
3 | Live kitchen fire brick flooring below and behind tandor | Providing and fixing 50 mm thk. Fire brick flooring below & behind tandoor in cm of ratio 1:4 below tandoor area including roff cement, cutting, curing etc. complete as per detaled drawings and as soecification by architect / engg. Incharge. |  | N.A | SQ.FT. | 75
4 | Wooden finish herringbone pattern Tile Flooring | Fixing & laying of tiles for flooring which includes 75 mm thk. bedding material with mortar of 1:6 ratio (1cement:6sand), spreading of grey cement slurry with minimum of 2kg/ Sq.mt. ratio over bedding mortar, including 2mm spacer with epoxy grout of approved colour, adhesive of bal Endura or approved equivalent, making of hole where ever required, in proper line and level in all direction, at all height with lead and lift, polishing/finishing/cleaning etc. as per design and drawing and directed by PMC etc. complete. |  | N.A | SQ.FT. | 1150
size : 150 x 600. Basic Rate : 150 Per SFT (Tiama Teak tiles)
5 | Pattern Tile Flooring | Fixing & laying of tiles for flooring which includes 75 mm thk. bedding material with mortar of 1:6 ratio (1cement:6sand), spreading of grey cement slurry with minimum of 2kg/ Sq.mt. ratio over bedding mortar, including 2mm spacer with epoxy grout of approved colour, adhesive of bal Endura or approved equivalent, making of hole where ever required, in proper line and level in all direction, at all height with lead and lift, polishing/finishing/cleaning etc. as per design and drawing and directed by PMC etc. complete. |  | N.A | SQ.FT. | 450
size : 300 x 300. Basic Rate : 220 Per SFT
6 | Wooden finish Tile skirting | Fixing & laying of 100mm high tiles for skirting with bedding of appropriate approved make adhesive & colour joint filler inclusive of making all groove/chamfering/rounding/hole where ever required, in proper line and level in all direction, polishing/finishing/cleaning etc. Complete as per detail drawing, specification and as directed by PMC. |  | N.A | R.FT. | 175
size : 75 x 600. Basic Rate : 120 Per SFT (Tiama Teak tiles)
7 | Decorative Wall Tiles | Providing and fixing Glazed Decorative wall tiles which includes-approved make of adhesive like bal Endura or equivalent, grey cement paste with backing coat of 1:3 cement mortar not less than 12mm thick as & where ever required, joint filler of approved make and colour, as and where ever required, in proper line and level in all direction, at all height with lead and lift, polishing/finishing/cleaning etc as per design, drawing and directed by PMC etc. all complete.
Size : 75 x 300 Rate : 275per SFT
| a | Live kitchen Wall tiles upto 2400mm ht |  |  | SQ.FT. | 275
8 | Kitchen wall tiles | Providing and fixing Ceramic wall tiles which includes-approved make of adhesive like bal Endura or equivalent, dry cladding on calcium board panelling, 2 mm spacer of epoxy grout approved make and colour, as and where ever required, in proper line and level in all direction, at all height with lead and lift, polishing/finishing/cleaning etc as per design, drawing and directed by PMC etc. all complete. (Color - white/ ivory)
Size : 300x600. Rate : 45per SFT
| a | Main kitchen ( upto 3000 mm approx.) (may vary as per actual site measurement) |  |  | SQ.FT. | 1100
| b | Live Kitchen ( upto 1200 mm approx.) |  |  | SQ.FT. | 150
| c | Bar Area ( upto 1200 mm approx.) |  |  | SQ.FT. | 150
| d | Liquor Store Room ( upto 3000 mm approx.) (may vary as per actual site measurement) |  |  | SQ.FT. | 225
9 | SS Corner Guard | P&F of 304 grade 3mm thick SS Corner guard (30mm x 30mm, mat finished as per approved sample) fixing with conceal tile on each corner of the kitchen's wall before cladding of tiles, so that the corner may be protected from the damages. Complete in proper line & level and site engineer's instruction. |  | N.A | R.FT. | 90
9 | Brass Inlay in Flooring | P&F of 6-8 mm thick Antique brass floor inlay fixing with thread screws on each corner of the kitchen's wall before cladding of tiles, so that the corner may be protected from the damages. Complete in proper line & level and site engineer's instruction. |  | N.A | R.FT. | 100
TOTAL OF CIVIL WORK | [7 empty] | 0
POP & PAINTING WORK
1 | POP Punning | Providing and applying Plaster of Paris punning of average thickness 20 -25mm to existing wall surfaces/ on existing tiles including chicken mesh in true level and plumb complete as per design and drawing Cleaning the surface properly with sand paper, filling cracks/holes with plaster of Paris. Applying lambi / putty (lambi/putty will be of good quality) sand papering the putty work on chamfers, etc.at any / all heights. Rate include cost for making grooves up to 12mm thick if required in horizontal or vertical direction near doors, windows, skirting, floor covering, masking tape and cleaning the area all complete as per drawing, design & manufactures specification.
| a | Block work walls |  | N.A | SFT | 850
| b | Exposed ceiling |  | N.A | SFT | 1500
2 | Gypsum Ceiling | Providing, making and fixing of POP false ceiling as per manufacturer design and drawing including cut-outs for hvac grill, lights etc. at any / all heights. Rate quoted should be including of vertical drop of any heights, mouldings and size mentioned in drawings with necessary required framing in 450 x 900 ultra Gyproc sections, fittings, and fixtures, scaffolding, floor covering, masking tape and cleaning the area all complete as per drawing, design & manufactures specification all complete. Rates do not include painting work. |  | N.A | SFT | 520
3 | Textured Wall Paint ( stucco ) | Providing & applying three (03) coats of approved Texture Stucco Paint on walls including scraping, primer , filling with putty etc. complete with final coat no brush mark to be visible after painting colour shade as specified. |  | N.A | SFT | 650
4 | Ceiling Paint ON Gypsum (Firated) | Providing & applying three (03) coats of approved Plastic Paint on exposed surface on ceiling including scraping, primer , filling with putty etc. complete with final coat no brush mark to be visible after painting colour shade as specified. |  | N.A | SFT | 520
5 | Expose Ceiling Paint including all beams | Providing & applying Three (03) coats of approved Plastic paint on exposed surface on ceiling including HVAC ducts, Sprinkler Pipes etc. complete with final coat no brush mark to be visible after painting colour shade as specified. |  | N.A | SFT | 1500
6 | Duct painting | Providing & applying Three (03) coats of Satin Enamel Paint (as per approved shade) on exposed surface on metal duct including removing of old paint, required zink oxide paint etc. complete with final coat no brush mark to be visible after painting colour shade as specified. |  | N.A | SFT | 500
7 | Fire Sprinkler paint | Providing & applying two (02) coats of Fire Rated Paint as per standard on exposed surface on metal including removing of old paint etc. complete with final coat no brush mark to be visible after painting colour shade as specified. |  | N.A | SFT | 100
TOTAL OF POP & PAINTING WORK | [7 empty] | 0

## INTERIOR WORK
BOQ of interior work for Copper Chimney Project, Prestige, Bangalore | [6 empty] | 2024-03-06 |  |  | R0
|  | SECOND FLOOR |  |  |  |  | FT
SR.NO. | ITEM | DESCRIPTION | LOCATION | DIMENSION | UNIT | QTY. | RATE | AMOUNT | IMAGE | REMARK
DOORS
1 | Kitchen Door | Kitchen Door (1200x2400 mm) - Providing & fixing in position of wooden FRD single Leaf Door made up of 45mm thick fire rated flush door shutter of approved make & thickness, Inner side finished with wooden laminate and outer side with veneer finished in clear pu polish including providing & fixing 250mm X 150mm with 6 mm thk. fire rated glass Vision panel and 12mm thk Wooden lipping all around, including of 600 x 225 mm SS push plate and 300mm high SS kick plate, including P/F of Door frame made out of CP Teak / Ash wood or equivalent with clear pu polish finish. Size of the frame approximate 175mm wide X 50mm thick. Applicable hardware's such as ss handles/ ss push plate, floor spring and any other hardware etc required to complete the related works as per design & detail. door hardware make consider Dorma / Hafele/Ozon /equilient Need heavy duty floor spring & both sides openable. | KITCHEN ENTRY | 1200 X 2400 MM (height may vary as per site conditions) | NOS. | 1
2 | Kitchen Door metal fire door (Besides Fire Passage) | Kitchen Door metal fire door (Besides Fire Passage) (1500x2400 mm) - Providing and fixing double leaf fire resistant door frame of section 143 x 57 mm having built in rebate made out of 16 SWG G.I. sheet (zinc coating not less than 120 gm/sqm) duly filled with vermuculite based concrete mix, suitable for mounting 60 minutes fire rated door shutters. The frame is fitted withintumuscent fire seal strip of size 10x4 mm (minimum) alround the frame and fixing with dash fastener of approved size and make, including applying a coat of approved brand fire resistant primer, door frame. vision panel, panic bar, lock, handle etc. complete as per direction of Engineer-in-charge.. | KITCHEN (FIRE EXIT) | 1500 X 2400 MM (height may vary as per site conditions) | NOS. | 1
3 | Live Kitchen sliding Door | Live Kitchen sliding Door (900x2100 mm) - Providing & fixing in position of sliding wooden FRD door made up of 45mm thick fire rated flush door shutter of approved make & thickness, both side to be finished with wooden laminate including providing & fixing 250mm X 150mm with 6mm thk. fire rated glass Vision panel and 12mm thk Wooden lipping all around, including conceal handle and 300mm high SS kick plate, including P/F of Door frame made out of CP Teak / Ash wood or equivalent with clear pu polish finish. Size of the frame approximate 175mm wide X 50mm thick. Applicable hardware's such as sliding channel, s/s handles/ ss push plate, lock, tower bolt and any other hardware etc required to complete the related works as per design & detail. door hardware make consider Dorma / Hafele/Ozon /equilient.Need heavy duty floor spring & both sides openable. | LIVE KITCHEN ENTRY | 900X 2400 MM (height may vary as per site conditions) | NOS. | 1
4 | Main Door | Main Door (1800x2700 mm) - P/F 12 mm thk. toughened glass double leaf openable door with 20x 40mm MS member on all 3 sides & 40 x 40 mm MS bottom member with white/ black powder coating and all necessary required groove, wooden framing, including glass door with heavy duty floor spring fixing with approved make adhesive and fasteners, cutting/ chamfering/ groove/rounding wherever required, at all height with lead and lift, finishing, cleaning as per design and drawing etc. all complete. including door floor lock & main door handle. | MAIN ENTRY | 1800X 2700MM (height may vary as per site conditions) | NOS. | 1
5 | Trap Door | Trap Door (600x1200 mm) - Providing and fixing trap doors for access to the service areas. The trap door shall have an external frame made of 50mm x 50mm in good quality seasoned wood scantling on which the shutter is hinged. Shutter shall be made of 19 mm. fire rated Plywood. The exposed side & Internal side shall be laminate finish. Concealed heavy duty hinges shall be used to mount the shutters and locking shall be provided with Allen key and panel locks. Sufficient number of hinges and locks shall be provided to avoid sagging of the shutter. Key also shall be supplied. |  | 600 X 1200 MM | NOS. | 2
6 | Liquor Store Room Door | Liquor Store Room Door (750x2400 mm) - Providing & fixing in position of FRD Single Leaf Door made up of 45mm thick fire rated flush door shutter of approved make & thickness, Inner side finished with laminate and outer side with veneer finished in clear pu polish and 100mm high SS kick plate, including P/F of Door frame made out of CP Teak / Ash wood or equivalent with clear pu polish finish. Size of the frame approximate 175mm wide X 50mm thick. Applicable hardware's such as ss handles, conceal door closer and any other hardware etc required to complete the related works as per design & detail. door hardware make consider Dorma / Hafele/Ozon /equilient | LIQUOR STORE ROOM ENTRY | 750 X 2400 MM (height may vary as per site conditions) | NOS. | 1
TOTAL DOORS | [7 empty] | 0
CARPENTRY WORK |  | CARPENTRY WORK | [5 empty] | #REF!
1 | Service Station (1200mm L X 550mm W X 900 H ) | Service Station (1200mm L X550mm W X 900 H )mm - P/F service stations in duco finished from outer surface & 40 mm thk. top finished in marble. The storage under the Counter should be provided with 6" ht. drawers at top row with wooden ribs with veneer finished in clear pu polish. Top of the shutter having C section brass inlay & below openable shutters finished with duco & all the visisble areas to be finished with ducco. The drawer should have internal partiton with fabric finish for cutlery, Shutters made out of 19mm thk. fire rated plywood finished with 1mm thk. laminate internally. The shutters to be provided with fittings such as hinges, handles, ball catch, locks etc. complete in all respect. The rates for the Shutters to be included. as per design and details. Any 1 drawer (in each service station) should have 3 compartments made in ply finished with fabric for cutlery and bottom storage should have 1 shelf for crockery, shelf in ply finished with white laminate. Plywood - branded ply -- Greenply or Equivalent brand Veneer Make - Euro/Greenlam/Merino/ or equivalent (Basic Rate- 140 Sq. ft.) Laminate Make - Euro/Greenlam/Merino/ or equivalent (Basic Rate- 40 Sq. ft.) |  | 1200mm L X 550mm W X 900 H | NOS. | 1
Plywood - branded ply -- Greenply or Equivalent brand
Veneer Make - Euro/Greenlam/Merino/ or equivalent (Basic Rate- 140 Sq. ft.)
Laminate Make - Euro/Greenlam/Merino/ or equivalent (Basic Rate- 40 Sq. ft.)
2 | Service Station (1580mm L X 550mm W X 900 H)mm | Service Station (1580mm L X550mm W X 900 H)mm -P/F service stations in duco finished from outer surface & 40 mm thk. top finished in marble. The storage under the Counter should be provided with 6" ht. drawers at top row with wooden ribs with veneer finished in clear pu polish. Top of the shutter having C section brass inlay & below openable shutters finished with duco & all the visisble areas to be finished with ducco. The drawer should have internal partiton with fabric finish for cutlery, Shutters made out of 19mm thk. fire rated plywood finished with 1mm thk. laminate internally. The shutters to be provided with fittings such as hinges, handles, ball catch, locks etc. complete in all respect. The rates for the Shutters to be included. as per design and details. Any 1 drawer (in each service station) should have 3 compartments made in ply finished with fabric for cutlery and bottom storage should have 1 shelf for crockery, shelf in ply finished with white laminate Greenply or Equivalent brand Veneer Make - Euro/Greenlam/Merino/ or equivalent (Basic Rate- 140 Sq. ft.) Laminate Make - Euro/Greenlam/Merino/ or equivalent (Basic Rate- 40 Sq. ft.) |  | 1580mm L X 550mm W X 900 H | NOS. | 1
Plywood - branded fire rated -- Greenply or Equivalent brand
Veneer Make - Euro/Greenlam/Merino/ or equivalent (Basic Rate- 140 Sq. ft.)
Laminate Make - Euro/Greenlam/Merino/ or equivalent (Basic Rate- 40 Sq. ft.)
3 | MS Display Unit_01I(1050mm L X 200mm W X 3700 H ) | MS Display Unit_01I(1050mm L X 200mm W X 3700 H ) - P/F Display unit having 25x 25mm MS framework with black powder coating upto ceiling height, having 20 mm thick wooden pati with sandwiched glass shelf as per design @ every 350mm c/c including all necessary hardware etc. complete. 20mm thk sandwiched glass(500x230 mm) shelf with cane in center and with 20mm thk. wooden frame with clear pu polish.(10 shelves) |  | 1050mm L X 200mm W X 3700 H (height may vary as per site conditions) | NOS. | 2
25 X 25mm MS section finish with black powder coat
|  | 20mm thk sandwiched glass shelf with cane in center and with wooden frame with clear pu polish. |  | 500mm x 230mm |  | 20
0
4 | MS Display Unit_02 (1580mm L X 200mm W X 3700 H ) | MS Display Unit_02 (1580mm L X 200mm W X 3700 H ) - P/F Display unit having 25x 25mm MS framework with black powder coating upto ceiling height, having 20 mm thick wooden pati with sandwiched glass shelf as per design @ every 350mm c/c including all necessary hardware etc. complete. 20mm thk sandwiched glass(500x230 mm) shelf with cane in center and with 20mm thk. wooden frame with clear pu polish.(15 shelf) |  | 1580mm L X 200mm W X 3700 H (height may vary as per site conditions) | NOS. | 1
25 X 25mm MS section finish with black powder coat
|  | 20mm thk sandwiched glass shelf with cane in center and with wooden frame with clear pu polish. |  | 500mm x 230mm |  | 15
5 | MS Display Unit_03 (on top of service station) (1580mm L X 200mm W X 3700 H) | MS Display Unit_03 (on top of service station) (1580mm L X 200mm W X 3700 H) - P/F Display unit having 25x 25mm MS framework with black powder coating upto ceiling height, having 20 mm thick wooden pati with sandwiched glass shelf as per design @ every 350mm c/c including all necessary hardware etc. complete. 20mm thk sandwiched glass shelf(500x230 mm) with cane in center and with 20mm thk. wooden frame with clear pu polish. (9 shelves) |  | 1580mm L X 200mm W X 3700 H (height may vary as per site conditions) | NOS. | 1
25 X 25mm MS section finish with black powder coat
|  | 20mm thk sandwiched glass shelf with cane in center and with wooden frame with clear pu polish. |  | 500mm x 230mm |  | 9
3 | Hostess Desk (1040mm L X 500mm W X 1050 H) | Hostess Desk (1040mm L X 500mm W X 1050 H) - Providing and fixing Hostess desk made out of approved make branded fire rated ply - Greenply or Equivalent brand and finished with veneer as approved with veneer groves as per design with melamine matt polish 20X20mm MS section finish with black powder coated legs. with ss 3mm thick pvd coated 'CC' Logo Desk to have 2 drawers of ht 155mm, finished with duco outside and veneer mtching laminate inside with inbuilt recessed handles in wood and polish. Basic cost of Veneer : 140/- SFT |  | 1040mm L X 500mm W X 1050 H | NOS. | 1
Desk to have 2 drawers of ht 155mm, finished with duco outside and veneer mtching laminate inside with inbuilt recessed handles in wood and polish.
Basic cost of Veneer : 140/- SFT
4 | Banquet back planter Box (8500 x 300 x 900 HT ) | Banquet back planter Box (8500 x 300 x 900 HT ) - Providing and fixing of 19mm thk Ply-- Greenply or Equivalent brand apron to be cladded with Veneer /Solid Wood finished with clear pu polish all necessary required groove, wooden framing, approved make adhesive and cutting/ chamfering/ groove/rounding wherever required, at all height with lead and lift, finishing, cleaning as per design and drawing etc. all complete. |  | 8500 x 300 x 900 HT | NOS. | 1
6 | Banquet Seating (8500 x 680 x 900 HT) | Banquet Seating (8500 x 680 x 900 HT) - Providing, making and fixing sofa made out of wooden frame work and cladded with 12mm thk approved make branded Ply -- Greenply or Equivalent brand & approved fabric with required wooden frame, top rail having 38mm dia brass metal brushed finish rail height upto 150mm and side to have a cane paneling with required wooden frame with incline backrest. the bottom to have storage under seat with openable shutter to keep crockey. finishing/cleaning/cutting/required fixture & fasteners etc. as per design & drawing & as directed by Project Manager etc. complete. Sofa will have high density rubber foam in angle.(Foam used should be approved and to be certified against poisonous and noxious fumes.) Rate includes upholstery of fabrics. Under seating Drawers with heavy duty trolley for storage. Veneer on exterior finish Basic cost @ 140Rs sft,Leatherette Basic cost @ 600 per MTR (Seat leatherette), Fabric Basic cost @ 1575 per MTR (back fabric),38mm dia brass top rail |  | 8500 x 680 x 900 HT | NOS. | 2
Veneer on exterior finish Basic cost @ 140Rs sft
Leatherette Basic cost @ 600 per MTR (Seat leatherette)
Fabric Basic cost @ 1575 per MTR (back fabric)
Size : W 680 x H 900
38mm dia brass top rail
Heavy duty sliding trolly for storage
7 | Cane Panelling | P/F 12mm thk plywood paneling finished with bamboo Cane from external side & internal ply to be finished with stucco texture paint as per app. Structure to be made out of 25 x 25mm thk wooden frame to be finished with clear pu polish with necessary fittings as per design and details. |  |  | SQ.FT. | 350
Plywood - branded fire rated Ply (MR Calibrated, IS 303) -- Greenply or Equivalent brand
8 | Wall dado - Veneer panelling | Wall dado - Veneer panelling - Providing, making and fixing of wall panel made of 12mm thk branded Ply -- Greenply or Equivalent brand with Veneer finish with clear pu polish having wooden molding all necessary required wooden framing, approved make adhesive and fasteners, cutting/ chamfering/ groove/rounding wherever required, at all height Basic Rate of Veneer @ 120 Rs per SFTwith lead and lift, finishing, cleaning as per design and drawing etc. all complete. |  | Upto 900mm (H) | SQ.FT. | 200
Basic Rate of Veneer @ 120 Rs per SFT
9 | 38 mm thk. Moulding | 38 mm thk. Moulding - Providing, making and fixing of 38 mm thk. wooden mouldings finished with clear pu polish & 25 mm offset to be given wherever shuttersd are opening as per detail drawing to be added with all necessary required wooden framing, approved make adhesive and fasteners, cutting/ chamfering/ groove/rounding wherever required, at all height with lead and lift, finishing, cleaning as per design and drawing etc. all complete. |  |  | R.FT. | 50
9 | 20 m thk. Moulding | 20 m thk. Moulding - Providing, making and fixing of 20 mm thk. wooden mouldings finished with clear pu polish & 25 mm offset to be given wherever shuttersd are opening as per detail drawing to be added with all necessary required wooden framing, approved make adhesive and fasteners, cutting/ chamfering/ groove/rounding wherever required, at all height with lead and lift, finishing, cleaning as per design and drawing etc. all complete. |  |  | R.FT. | 200
10 | Electrical cabinate with aluminium louver shutter | Electrical cabinate with aluminium louver shutter (1350x2400 mm) - P/F electrical cabinate made out with 25mm thk. fire rated plywood with laminate finished as per design & the unit to have ready made aluminium louvered with fire rated paint. Including all necessary required wooden framing, approved make adhesive and fasteners, Lock, cutting/ chamfering/ groove/rounding wherever required, at all height with lead and lift, finishing, cleaning as per design and drawing etc. all complete. Basic rate of laminate @ 50 Rs per SFT |  | 1350 x 2400mm (H)(height may vary as per actual) | NO. | 2
Basic rate of laminate @ 50 Rs per SFT
11 | Screen Ply boxing panelling on façade | Screen Ply boxing panelling on façade - Providing, making and fixing fire rated ply boxing made out of 20 x 40 mm aluminium frame work and cladded with 12mm thk approved make branded fire rated Ply (MR Calibrated, IS 303) -- Greenply or Equivalent brand finished with app. duco paint on both side. All with required frame finishing/cleaning/cutting/required fixture & fasteners etc. as per design & drawing & as directed by Project Manager etc. complete. |  |  | SQ.FT. | 25
12 | MS stand above Banquette for bells & plants | MS stand above Banquette for bells & plants(8500x3000x300 mm) - Providing and fixing M.S frame stand made out of 25mm x 25mm hollow box sections with 19mm thk approved make branded fire rated Ply-- Greenply or Equivalent brand apron to be finished with paint as app. with all necessary required groove, wooden framing, approved make adhesive and cutting/ chamfering/ groove/rounding wherever required, at all height with lead and lift, finishing, cleaning as per design and drawing etc. all complete. |  | 8500 x 3000 x 300mm HT (height may vary as per actual site) | NOS. | 1
13 | Bar Counter | P/F 50mm thk. Bar counter made out of 19mm thk approved make branded fire rated ply-- Greenply or Equivalent brand & finished in australian white marble. Apron to be cladded with frames & bamboo cane as per detail and platform in australian white Marble finished based on ply with necessary ms barcket. Erecting brick wall for plumbing & 75 mm high brass skirting from outside. The top platform to have 50mm wide Marble finish fascia. |  | 3300 length
Plywood - branded fire rated Ply-- Greenply or Equivalent brand
Marble Basic Rate 800/- per SQ.FT.
Veneer Make - Euro/Greenlam/Merino/ or equivalent (Basic Rate- 140 Sq. ft.)
| a | Top service Counter Ply Base with Neccesory Support to receive the marble |  | 200mm Width | R.FT. | 25
| b | Front Elevation (apron) to be to be made out of 12mm thk approved make branded fire rated Ply) -- Greenply or Equivalent brand with ply and 20mm moulding to be finished with duco paint . Top row finished with 25 x 25 mm ss box section with brass pvd coating & cane panelling with beading patti & 75mm high brass skirting as per detailed Drawing & design. Provision for indirect lighting to be made under the counter. |  |  | SQ.FT. | 75
| c | 50mm thk Top service platform in Marble |  | 450mm Width | R.FT. | 22
| d | 38mm Dia Foot rest real brass antique finish at the bottom. |  |  | R.FT. | 20
| e | 600mm Flap door for bar area entry finished same as counter appron |  | 750 x 1100mm | NOS. | 1
| f | 100mm high brass plate Skirting |  |  | R.FT. | 22
| g | Plywood - branded fire rated Ply-- Greenply or Equivalent brand
14 | Bar Display unit | P/F 300 mm deep bar Display unit having 25x 25mm SS box section with brass brushed finish pvd coating/ brass metal upto ceiling height, having 20 mm thick wooden pati with sandwiched glass shelf as per design, including all necessary hardware etc. complete. 20mm thk sandwiched glass shelf with cane in center and with 20mm thk. wooden frame with clear pu polish & provision for led profile light. |  | 2150 x 2100mm | SQ.FT. | 60
| a | Antique Bronze Mirror |  |  | SQ.FT. | 60
| b | 25 x 25 mm ss box section with brass brushed finish pvd coating/brass metal |  | 2150 mm X 300mm | R.FT. | 30
15 | Bar Counter Back | Bar Counter Back (2150x600 mm) - P&F of back counter of 600mm wide galaxy black granite top working back counter, with 18mm thick fire rated plywood verticals finished with laminate , counter having 4 nos. of open able shutters (may change as per design) on front side of the unit. Counter top to be finished with 19mm thick black galaxy granite with 38mm dual nose finished. Shutters & all the visible part to be finished with 1mm thick laminate, counter's internal part to be finished with 1mm thick light walnut laminate (selected make, basic cost INR. 1200.00/ sheet). Rate inclusive of all necessary hardware fittings - like hinges, draw telescopic channels, cup board lock, decorative antique bolt handle, wire managers, etc. (approved & branded make) & necessary cut out for services requirements. Counter having 75mm high kota skirting existing kobah.Counter to have 150 mm high back balsh in galaxy black granite. Complete as per architectural detail drawing & site engineer's instruction. |  | 2150 x 600mm | R.FT. | 15
16 | Bar Bulkhead | Bar Bulkhead(3600x350) mm - P&F of 350mm wide Bar Bulkhead/ glass hanger having 25 X 25mm box section brass metal/ SS brass brushed finish pvd coating in 2 layers having vertical and horizontal member with 12mm thk toughthned glass shelf having provision for led profile light.The base including 6 mm solid rods band in curve shape to hang the wine glass. The top portion to have 6-8mm thk flutted glass panelling. Rate including all necessary hardware fittings to install the shelves, anchor fastner, ceiling support, scaffolding, etc. as required on site. Complete as per architectural detail drawing & site engineer's instruction. |  | 3600x 350mm | R.FT. | 12
17 | Entry Glass Partition in curve shape | Entry Glass Partition in curve shape - P&F 12 mm thk. toughened glass partitions with 20 x 40mm MS framework with white/ black powder coating and all necessary required groove, wooden framing, with approved make adhesive and fasteners, cutting/ chamfering/ groove/rounding wherever required, at all height with lead and lift, finishing, cleaning as per design and drawing etc. all complete. Providing, making and fixing of wall panel made of 12mm thk fire rated ply -- Greenply or Equivalent brand with MDF and 20 mm thk. wooden molding finished with Duco paint as per design, all necessary required wooden framing, approved make adhesive and fasteners, cutting/ chamfering/ groove/rounding wherever required, at all height with lead and lift, finishing, cleaning as per design and drawing etc. all complete. 75 mm high skirting in brass. |  | 11730 x 3400mm (height may vary as per site) | SQ.FT. | 430
18 | Calcium board Panelling | Calcium board Panelling - Providing, making and fixing of wall paneling made of 12mm thk branded calcium board paneling on wall including 20 x 50mm MS framework from slab to slab height of 5000mm (height may vary as per site). framework to be finished with zink oxide and enamel finish with all necessary required framing, approved make adhesive and fasteners, cutting/ chamfering/ groove/rounding wherever required, at all height with lead and lift, finishing, cleaning as per design and drawing etc. all complete. | All walls | 75mm (thick) 3700mm (height)(height may vary as per site) | SQ.FT. | 850
19 | MS framework for curtain wall | MS framework for curtain wall - P/F of 25 x 25mm MS framework with black powder coat upto ceiling height, having intermediate memebr as per design including all necessary hardware etc. complete. |  | ( may vary as per height on site) | R.FT. | 175
20 | MS framework for wallpaper | MS framework for wallpaper - P/F of 25 x 25mm MS framework with black powder coat upto ceiling height, having intermediate memebr as per design including all necessary hardware etc. complete. |  | ( may vary as per height on site) | R.FT. | 225
21 | Signage bulkhead Façade | Signage bulkhead Façade - Providing, making and fixing of bulkhead 600mm box paneling made of 12mm thk branded bison board/ V board paneling on wall including MS framework from slab. Framework to be finished with zink oxide and enamel finish. The boxing to be finished with 3 mm thk. black granite finish laminate as per detail drawing. having required holes to fix the signage letter. cost inlcudes all necessary required framing, approved make adhesive and fasteners, cutting/ chamfering/ groove/rounding wherever required, at all height with lead and lift, finishing, cleaning as per design and drawing etc. all complete. |  |  | SQ.FT. | 70
22 | Glass partition on live kitchen | Glass partition on live kitchen - P/F 10 mm thk. 2 hours fire rated glass partitions with 20 x 40mm MS framework with white/ black powder coating and all necessary required groove, wooden framing, with approved make adhesive and fasteners, cutting/ chamfering/ groove/rounding wherever required, at all height with lead and lift, finishing, cleaning as per design and drawing etc. all complete. | Live kitchen | ( may vary as per height on site) | SQ.FT. | 125
23 | Frosted film | Frosted Flutted film - P/F frosted flutted film install on 10 mm thk. on 2 hours fire rated glass and all necessary required groove, with approved make adhesive wherever required, at all height with lead and lift, finishing, cleaning as per design and drawing etc. all complete. | Live kitchen | ( may vary as per height on site) | SQ.FT. | 50

## BELLS
BOQ of Bell BOQ for Copper Chimney Project, Prestige, Bangalore | [6 empty] | 2024-03-06 |  | R0
BELLS
S. N. | DESCRIPTION |  |  |  | UNIT | QTY | RATE | AMOUNT | REMARKS
| Bells | Height | Diameter | Design no.
A |  | (160mm+30mm) | (120mm) | 12 | nos | 48
B |  | 7" (135mm+30mm) | 4" (100mm) | 11 | nos | 108
C |  | 6 ¾" (115mm+30mm) | 3.5" (90mm) | 10 | nos | 180
D |  | 5" (100mm+20mm) | 3" (80mm) | 9 | nos | 144
TOTAL OF BELLS | [5 empty] | 480 |  | 0

## FACADE SIGNAGE
BOQ of signage work for Copper Chimney Project, Prestige, Bangalore | [6 empty] | 2024-03-06 |  | R0
|  | GROUND FLOOR |  |  |  |  | FT
SR.NO. | ITEM | DESCRIPTION | REFERENCE IMAGE | DIMENSION | UNIT | QTY. | RATE | AMOUNT | REMARK
FAÇADE SIGNAGE
1 | COPPER CHIMNEY | FRONT LIT SIGNAGE - Providing, Supplying & fixing Single sided Sign Board of size with suitable inner frame and proper support, with sign substrate of suitable size of 4mm front glow acrylic sheet with side facia of SS PVD coated in approved color and symbols accordingly, fixed to inner frame with the help of Very High Bond tape of 24mm wide and 2.3mm thick. The board is to be fixed on RCC wall/pillar/ ACP sheet with dash fasteners of SS pipe of S-304 grade. All stainless steel items shall be of S-304 Grade (EXTERNAL SIGNAGES) (Material should be in compliance with Code of practise for Road signs, Indian Road Congress 2010)
A | Copper Chimney logo - Main signage 02 | SAME AS ABOVE |  | 410mm X 275mm | NO | 2
B | Copper Chimney Lettering - English | SAME AS ABOVE |  | 3370mm X 275mm | NO | 1
C | Copper Chimney Lettering - Regional language (marathi) | SAME AS ABOVE |  | 2040mm X 355mm | NO | 1
D | Copper Chimney Logo - hostess desk | NON-LIT SIGNAGE - Providing, Supplying & fixing Single sided Sign Board of size with suitable inner frame and proper support, with of side facia of SS PVD coated letter in approved color and symbols accordingly, fixed to inner frame with the help of Very High Bond tape of 24mm wide and 2.3mm thick. The board is to be fixed on RCC wall/pillar/ ACP sheet with dash fasteners of SS pipe of S-304 grade. All stainless steel items shall be of S-304 Grade (EXTERNAL SIGNAGES) (Material should be in compliance with Code of practise for Road signs, Indian Road Congress 2010) |  | 270mm X 185mm | NO | 1
E | Copper Chimney Slogan | FRONT LIT SIGNAGE - Providing, Supplying & fixing Single sided Sign Board of size with suitable inner frame and proper support, with sign substrate of suitable size of 4mm front glow acrylic sheet with side facia of SS PVD coated in approved color and symbols accordingly, fixed to inner frame with the help of Very High Bond tape of 24mm wide and 2.3mm thick. The board is to be fixed on RCC wall/pillar/ ACP sheet with dash fasteners of SS pipe of S-304 grade. All stainless steel items shall be of S-304 Grade (EXTERNAL SIGNAGES) (Material should be in compliance with Code of practise for Road signs, Indian Road Congress 2010) |  | 750mm x 125mm | NO | 1
F | Story wall sigange (Our legacy since 1972) | NON-LIT SIGNAGE - Providing, Supplying & fixing Single sided Sign Board of size with suitable inner frame and proper support, with of side facia of SS PVD coated letter in approved color and symbols accordingly, fixed to inner frame with the help of Very High Bond tape of 24mm wide and 2.3mm thick. The board is to be fixed on RCC wall/pillar/ ACP sheet with dash fasteners of SS pipe of S-304 grade. All stainless steel items shall be of S-304 Grade (EXTERNAL SIGNAGES) (Material should be in compliance with Code of practise for Road signs, Indian Road Congress 2010) |  | 930mm x 125mm | NO | 1
G | Veg & Non-Veg SIGNAGE, | NON-LIT SIGNAGE - Providing, Supplying & fixing Single sided Sign Board of size with suitable inner frame and proper support, with of side facia of SS PVD coated letter in approved color and symbols accordingly, fixed to inner frame with the help of Very High Bond tape of 24mm wide and 2.3mm thick. The board is to be fixed on RCC wall/pillar/ ACP sheet with dash fasteners of SS pipe of S-304 grade. All stainless steel items shall be of S-304 Grade (EXTERNAL SIGNAGES) (Material should be in compliance with Code of practise for Road signs, Indian Road Congress 2010) |  | 300 x 100mm | NO | 2
H | No entry | NON-LIT SIGNAGE - Providing, Supplying & fixing Single sided Sign Board of size with suitable inner frame and proper support, with of side facia of SS PVD coated letter in approved color and symbols accordingly, fixed to inner frame with the help of Very High Bond tape of 24mm wide and 2.3mm thick. The board is to be fixed on RCC wall/pillar/ ACP sheet with dash fasteners of SS pipe of S-304 grade. All stainless steel items shall be of S-304 Grade (EXTERNAL SIGNAGES) (Material should be in compliance with Code of practise for Road signs, Indian Road Congress 2010) |  | 300 x 100mm | NO | 1
TOTAL FAÇADE SIGNAGE

## MISCELLANEOUS
BOQ of miscellaneous work for Copper Chimney Project, Prestige, Bangalore | [6 empty] | 2024-03-06 |  | R0
|  | GROUND FLOOR |  |  |  |  | FT
SR.NO. | ITEM | DESCRIPTION | DRAWING NO | DIMENSION | UNIT | QTY. | RATE | AMOUNT | REMARK
MISCELLANEOUS
1 | Ceiling Fans | Ceiling Fans - P & F of palm leaf ceiling fans paper as per approval, Basic Cost -24000/- |  | (may vary as per final design) | NOS. | 6
2 | Bamboo blind curtain on S.S PVD black coating framework / roller blinds | P & F of bamboo blind manual folding curtains as per approval |  | (may vary as per final design) | SQ.FT. | 75
3 | Wallpaper | Providing, fixing & application of water paper with all adhesive wherever required, at all height with lead and lift, finishing, cleaning as per design and drawing etc. |  | (may vary as per final design) | SQ.FT. | 150
4 | Story Wall Images | High Resolution Digital printing on HP Canvas STRETCHED on 1 inch wooden frame (stapling on sides) |  | (may vary as per final design) (to be hanging on façade)
Back: 3 mm sun board with leather finish vinyl pasted on it.
|  | Size : 440 x 600mm |  | 440 x 600mm | NOS. | 3
|  | Size : 440 x 340mm |  | 440 x 340mm | NOS. | 3
5 | Artifact | P & F of decorative artifact (approx cost - 250000) |  |  | L.S. | 1
6 | Natural & Artificial | P & F of planters (approx cost - 200000) |  |  | L.S. | 1
7 | Hanging Bells | Installation of Hanging Bells in FOH as directed by Architect/EIC with necessary hardwares | Fixing Only |  | NOS. | 480
TOTAL MISCELLANEOUS

## CALCULATION PAINT (hidden)
| 403 | 443.3 | 444 | 67.66 | 6.1 | 73.76 | 517.76 | 518
| 6.6 | 2.1 | 13.86
| 2.6 | 2.1 | 5.46
19.32
|  |  | 21.252 | 22
2.8 | 19.32 | 2.8 | 24.92
|  |  | 27.412 | 28
[6 empty] | 3.3 | 1.2 | 2.1
12 | 3 |  | 36
2.4 | 2 | 1.8 | 8.64
|  |  | 44.64 | 49.104
49