## MUM T1-T2_Marathi & English BOQ
Sr. No. | OUTLET NAMES | DESCRIPTION | ARTWORK REFERENCE | SIZES | LETTER SPECIFICATION | SIGNAGE BOX / SUPPORT SPECIFICATION | Qty
1 | Travel Club Lounge Marathi & English Signage | Complete New Signage with I signed Letters |  | Wooden Façade: 177 inch (W) x 36 inch (H) Marathi and Engalish Signage: Sizes mentioned in artwork | Letters: 75 MM 3D Black Aluminium Channel cut letters + front 040 3mm White Milky Acrylic with White LED lights + Blue strip line will be 3M / LG vinyl print | Signage Box: Please make the signage with the wooden back same as per existing signage | 1 No. | 130850
2 | Travel Club Lounge Marathi & English Signage | Old Signage to be removed |  |  |  |  | 1 No. | 80200
3 | The Irish House Marathi Signage | I signed Letters |  | 132 inch (W) x 24 inch (HP | IRISH Letters: 75 MM 3D Black Alluminium Channel LED cut letters & Front Acrylic will be Green Astari AN - 348 THE & HOUSE Letters: 50 MM 3D Black Alluminium Channel LED cut letters & Front Acrylic will be Blue Astari AN - 835 | Signage Support: Please make the same support structure as per exisitng English Signage | 1 No. | 63600
4 | The Irish House Marathi Signage | English Signage shifting need to be done as per recce |  |  |  |  | 1 No. | 56000
5 | Café Ritazza Marathi Signage | Marathi signage should be matching as per English |  | Total Size: 31 inch (W) x 17 inch (H) | Letters: 75 MM 3D Black Aluminium Channel cut letters + front 040 3mm White Milky Acrylic with White LED lights + logo will be 3M/LG Vinyl print | Signage Support: Please make the same support structure as per exisitng English Signage | 1 No. | 48500
6 | Café Ritazza Marathi Signage | English Signage shifting need to be done as per recce |  |  |  |  | 1 No. | 32000
7 | Amex Lounge Signage | Signage Material and specification will be same as per existing Engalish Signage |  | Façade Size: 96 inch (W) x 20 inch (H) Marathi Signage: 34 inch (W) x 8.5 inch (H) English Sigange: 50 inch (W) x 4.5 inch (H) | Reverse Lit Letters/Halo Lit Letters 50 MM depth SS cut letters with black PU coated and inside the letters White White LED modules will be install to give back glow effect + 3 mm depth frosted white acrylic at the back for a uniform, spotless lighting effect. | Signage Box: Please make the signage box same as per existing English signage | 1 No. | 51460
8 | Amex Lounge Signage | Old Signage to be removed |  |  |  |  | 1 No. | 63000
525610