## MUM T2_#BEERSTOP - BOQ
S.No | AREA | ARTWORK REFERENCE | SIZE | MATERIAL DESCRIPTION | QTY.
1 | Main English Signage (Front Side) LIT SIGNAGE |  | Total Letters Size: 2107 mm (W) x 300 mm (H) Individual sizes mentioned in the artwork | Individually built-up letters Consisting of a) 50x50mm hollow letters made of Corten Steel (Rustic look to Match R25 G44 B86) with 15mm wide cut in front (to host 030 white acrylic letters). The hollow of the letters to house the Warm LED (3000K) lighting. b) 15mm square step cut (push trough) 030 White acrylic letters with Warm LED (3000K) from behind c) All supported by MS framework which will be black PU coated and the signage be installed on outelt top front support. | 1
2 | Main Marathi Signage (Left Side) LIT SIGNAGE |  | Total Letters Size: 1791 mm (W) x 300 mm (H) Individual sizes mentioned in the artwork | Individually built-up letters Consisting of a) 50x50mm hollow letters made of Corten Steel (Rustic look to Match R25 G44 B86) with 15mm wide cut in front (to host 030 white acrylic letters). The hollow of the letters to house the Warm LED (3000K) lighting. b) 15mm square step cut (push trough) 030 White acrylic letters with Warm LED (3000K) from behind c) All supported by MS framework which will be black PU coated and the signage be installed on outelt top front support. | 1
3 | Backside Wall NON-LIT SIGNAGE |  | 1385 mm (W) x 191 mm (H) | Non-lit letters of 12 mm Solid Milky White acrylic | 1
4 | Side Dollop LIT SIGNAGE |  | 24 inch diameter | 50 mm depth White LED dollop with front and back visible acrylic with creative UV print on it + MS pipe support from side to hold | 1
Please refer the renders and get the site visit done by the vendor before signage production