## Mumbai T1 & T2
Sr. No. | Entity | Particulars | Artwork reference | Sizes | Specification | Qty | Reference | Tentative Cost
1 | Semolina | Mumbai Snacks Marathi Signage |  | 40 inch (W) x 9 inch (H) | 75 MM 3D of red and white Acrylic cut letters + White LED inside | 1 No. | Complete New Signage with I signed Letters | 25000
2 | Semolina | Mumbai Snacks English Signage |  | 58 inch (W) x 5 inch (H) | 75 MM 3D of red and white Acrylic cut letters + White LED inside | 1 No. | Complete New Signage with I signed Letters | 25000
3 | TFS | Travel Club Lounge Marathi & English Signage |  | Wooden Façade: 177 inch (W) x 36 inch (H) Marathi and Engalish Signage: Sizes mentioned in artwork | 75 MM 3D Black Aluminium Channel cut letters + front 040 3mm White Milky Acrylic with White LED lights + Blue strip line will be 3M / LG vinyl print | 1 No. | Complete New Signage with I signed Letters | 150000
4 | Semolina | Flying Bites Marathi Signage |  | Back acrylic: 36 inch (W) x 14 inch (H) Logo letters: 31 inch (W) x 6 inch (H) | front 040 3mm White Milky Acrylic + same exisiting LED lights to be used. 5 mm solid black colour acrylic to be pasted on front acrylic | 1 No. | Use the same signage box and only change the front acrylic and letters | 15000
5 | TFS | The Irish House Marathi Signage |  | 132 inch (W) x 24 inch (HP | IRISH Letters: 75 MM 3D Black Alluminium Channel LED cut letters & Front Acrylic will be Green Astari AN - 348 THE & HOUSE Letters: 50 MM 3D Black Alluminium Channel LED cut letters & Front Acrylic will be Blue Astari AN - 835 | 1 No. | Signage shifting need to be done as per recce I signed Letters | 100000
6 | TFS | Café Ritazza Marathi Signage |  | Total Size: 31 inch (W) x 17 inch (H) | 75 MM 3D Black Aluminium Channel cut letters + front 040 3mm White Milky Acrylic with White LED lights + logo will be 3M/LG Vinyl print | 1 No. | Signage shifting need to be done as per recce and Marathi signage should be matching as per English | 30000
7 |  | Domestic Business Class Marathi Signage |  | 74 inch (W) x 13 inch (H) | 25 MM solid Black color acrylic letters to be pasted on façade | 1 No. | Check the Engalish signage size it should not be bigger than Marathi Signage | 70000
8 |  | TRAVEL CLUB LOUNGE (Loyalty) Marathi Signage |  | 47 inch (W) x 22 inch (H) | 25 mm SS letters will be paste on back wall (assumption basis on obeservation) Signage Material and specification will be same as per existing Engalish Signage | 1 No. | It will be install below English Signage | 70000
9 |  | Int. Business Class Marathi Signage |  | 80 inch (W) x 14 inch (H) | 25 MM solid Black color acrylic letters to be pasted on façade | 1 No. | Check the Engalish signage size it should not be bigger than Marathi Signage | 70000
10 |  | Int. First Class Marathi Signage |  | Brass Plate Size: 24 inch (W) x 14 inch (H) | Brass Plate and letters will be Engraved / 3 mm solid Black acrylic Signage Material and specification will be same as per existing Engalish Signage | 1 No. | It will be install above English Signage | 40000
11 | TFS | Amex Lounge Signage |  | Façade Size: 96 inch (W) x 20 inch (H) Marathi Signage: 34 inch (W) x 8.5 inch (H) English Sigange: 50 inch (W) x 4.5 inch (H) | Facade: Box will be same as per exisiting Reverse Lit Letters/Halo Lit Letters 50 MM depth SS cut letters with black PU coated and inside the letters White White LED modules will be install to give back glow effect + 3 mm depth frosted white acrylic at the back for a uniform, spotless lighting effect. | 1 No. | Signage Material and specification will be same as per existing Engalish Signage | 50000