## CIVIL&ELE
MAINTANANCE OF SWAMY'S SANAKS BOQ - DOM TVM
All componets of carpenry (plywood/wpc board/gypsum boards)to be of 1Hr fire rating.
S NO | ITEMS | DESCRIPTION | QTY | UNIT | RATE | AMOUNT
A | DISMANTLING | (Including dicarding directly from aiport premises)
1 | Demolish Existing Flase ceiling | Dismantling of existing false ceiling - | 48 | sqm |  | 0
2 | Removal of existing wooden partition and counter area | Removal of Existing wooden partition with door and front counter of near refrigerater side for entrence. | 8 | sqm |  | 0
3 | Removal of existing sink and counter | Removal of Existing sink,counter and plumbing lins | 3 | sqm |  | 0
5 | Removal of existing electrical | Removal of existing wiring,switches,lihgts, etc, | 1 | job |  | 0
6 | Removal of existing on Top | Removal of existing roof and water guter etc | 65 | sqm |  | 0
7 | Removal of existing wash baisin | Removal of existing wash baisin and fittings | 1 | No |  | 0
B | CIVIL WORK
1 | FLOORING TILES IN KITCHEN AREA | Laying Tile flooring with neat cement sand bedding of proportion of 1:4, laid on required thickness, in approved pattern to true line and level or giving necessary slopes wherever required, filling the joints with grout matching the approved tile and cleaning joints etc | 5 | sqm |  | 0
2 | CEILING WORK | Supply and fixing 2'x2' fire resist GI powder coated plain sheet and GI powder coated sections, including existing removal materials are using. | 18 | sqm |  | 0
| CEILING MAINTANANCE WORK | Existing ceiling removing,maintanance and repairing after refixing. | 31 | sqm |  | 0
3 | ENTRANCE DOORS | existing wooden door fixing with framing and partition | 2.8 | sqm |  | 0
5 | ROOFING WORK | Supply and fixing of roofing, frames are -beam and rafter 40x40x1.6mm GP tube,purling frames are 40x20x1.8mm thick GP rectangular tube and roofing are 0.35mm thick sheet to be fix it. | 65 | sqm |  | 0
6 | WASH BASIN plumbing connection | Supply and fixing of wash baisin connection pipiline with swarn neck swivel tap | 6 | Nos |  | 0
C | GAS BANK
a |  | Providing of GI / Ms gas pipe from Gas bank till burner connections. (Including gas valve - 5 Nos) | 8 | Rmtr |  | 0
b |  | Providing and fixing gas regulator for Gas bank with Flexible gas connection pipe | 4 | nos |  | 0
c |  | Providing and fixing gas meter for Gas bank with certificate & warranty card | 2 | nos |  | 0
D | PLUMBING
1 | WATER SUPPLY PIPING | Providing & fixing CPVC piping with SDR 11 grade including cutting the pipes to correct length, jointing as per manufacturer recommendation, fixing with ms clamps, including necessary fittings like elbows ,tees,unions reducers,coupling, pipe nipples etc.complete, (Cold and RO water)
1.1 |  | 20 mm Dia | 26 | R.mt |  | 0
1.2 |  | 25 mm Dia | 15 | R.mt |  | 0
2 |  | Providing & Fixing of forged brass lever operated Ball Valves (10Kg/Sq.cm). Valve shall have with unions.
2 |  | 20mm Dia | 2 | Nos. |  | 0
2.2 |  | 25mm Dia | 2 | Nos. |  | 0
E | DRAINAGE
1 |  | UPVC-SWR pipes (working pressure 10kg/cm2) conforming to IS 13592/92 and IS 14735-type-B solvent posted ( for Dia above 50mm) and for ( Dia below 50mm) shall be as per IS 4985 and 7834 Class-05 (10 kg/cm2) including cutting the pipes to required lengths, laying in the position to required grade and level, jointing, supporting with PVC cleat,hot deep galvanised bracket supports,hot deep galvanised nut-bolts, anchor fastners, PVC coated U-clamp, testing and rectifying leakages for piping within vertical shafts / supported on wall / hung below slab etc. with all material & labor complete and as directed. [The Rate shall include supply and fixing of nesessary items] Vertical line bracket shall be fixed at every 0.8 mtr to 1.00 mtr.]
1.1 |  | 50mm Dia | 12 | R.mt |  | 0
1.2 |  | 75mm Dia | 8 | R.mt |  | 0
2 |  | Installalation , testing commissioning of S.S. Grease trap nurgreen Make -NGT 70 Grease trap supply bY TFS | 1 | Nos. |  | 0
F | ELECTRICAL WORK (Including wiring)
| 5 AMP PLUG POINT | P/F 5 AMP PLUG POINT at required locations as per approved drawing. | 2 | Nos |  | 0
| 5/15 AMP PLUG POINT | P/F 5/15 AMP PLUG POINT at required locations as per approved drawing. | 2 | Nos |  | 0
| 20/32 AMP PLUG POINT | P/F 20/32 AMP PLUG POINT at required locations as per approved drawing. | 10 | Nos |  | 0
| 3 PHASE SUPPLY | P/F 3 Phase supply at required locations as per approved drawing. | 1 | Nos |  | 0
G | ELECTRICAL
H | DISTRIBUTION BOARDS
S I T & C of surface mounting / flush mounting 10kA phase segregated TPN MCB distribution boards (MCB DB). The DB shall be made out of 1.2 mm CRCA sheet steel enclosure and powder coated complete with cable gland plate with knock out at the top & bottom. The DB shall have double door with hinged lock able external door. The DB's shall be phase segregated type and shall have 4P MCB / MCB isolator as incomer, DP RCCB / RCBO as phase incomer and SP MCB as outgoing with the rating as specified. The busbar shall be tinned copper; Insulated fork type for phases, Independent neutral bus for each phase including inter connecting wiring & earth bus on insulation mount.
The RCCB / RCBO shall be Hpi / Si series & MCBs shall be 'C' Curve for UPS DBs (UDB) and 'C' Curve for other application.
1.1 |  | 8way SPN DB with 25A DP RCBO 100mA as incomer, and outgoings-10A-5Nos. SP 'C' curve MCB and 16A-1Nos. SP 'C' curve MCB as outgoings | 1 | nos |  | 0
1.2 |  | 12way VTPN MCCB DB with 100A 4P MCCB as incomer, and outgoings- 28nos. 10/16/20A SP 'C' curve MCB-15nos,25A DP MCB-1nos,20A TP MCB-3nos.as outgoings as per SLD drawing. | 1 | nos |  | 0
I | CIRCUIT MAINS |  |  |  |  | 0
Supply and laying of sub/ circuit mains using 2mm thick MS conduit, access- ories like pvc bends,& M.S junction boxes, GI cleat and saddles etc., 660/ 1100V grade FRLS flexible copper wires and wiring accessories, terminating wires on either ends by providing copper lugs and carrying out surface / concealed wiring. Most of the area have false ceiling and conduits / Raceways shall run exposed above false ceiling.
The rate shall include grooving of walls, floors chipping, rough plastering, providing MS brackets for conduit suspension. Circuit mains shall be measured from DB to switch board and looping from switch board to switch board
1.1 |  | 3C x 6.0Sqmm FRLS insulated copper flexible cables in Existing Conduit / raceway-Lighting/ general raw power | 15 | Mtr |  | 0
1.2 |  | 3C x 4.0Sqmm FRLS insulated copper flexible cables in Existing Conduit / raceway-Lighting/ general raw power | 65 | Mtr |  | 0
1.3 |  | 3C x 2.5Sqmm FRLS insulated copper flexible cables in Existing Conduit / raceway-Lighting/ general raw power | 70 | Mtr |  | 0
J | POINT WIRING
Wiring of light points, fan points, socket outlets by using 2mm thick FRLS conduit of required dia as per IS 732, PVC conduit accessories, flexible conduit with PVC gland for drops with accessories & 2R X 1.5Sqmm + 1 Sqmm FRLS Cu. Wire approved 5A modular type switches and sockets, GI / PVC boxes, and other point wiring accessories and caring out surface /concealed conduit point wiring.
All points shall be earthed with 1sqmm FRLS flexible copper wire. Points shall be terminated at light fixtures with ferrules, 15A 4 way connector; wire ends shall not be loose / bare.
The rate shall include necessary civil works for embedding conduits and boxes
Note: Ceiling height is 2.7mt. Point wiring shall not be measured on RM basis
1.1 |  | 1 light points controlled by 6/16A switch | 10 | Nos |  | 0
1.2 |  | 2 light points controlled by 6/16A switch | 4 | Nos |  | 0
K | SWITCH AND SOCKETS AND MS ENCLOSURE UNITS
S I T & C of the following components like approved make / type switches, socket etc,. housed in MS / GI enclosure, duly wired and painted. All the switch sockets are without boxes since the same is covered under different item
1.1 |  | 1no. 5/15A controlled by 5/15A SP Switch with indicator and different colour front plates with box. (Raw power) | 10 | Nos |  | 0
1.2 |  | 1no. 20/32A controlled by 20/32A SP Switch with indicator and different colour front plates with box. (Raw power) | 6 | Nos |  | 0
1.3 |  | 3M MS GI Coated Box | 8 | Nos |  | 0
1.4 |  | 6M MS GI Coated Box | 4 | Nos |  | 0
1.5 |  | 8M MS GI Coated Box | 1 | Nos |  | 0
L | MISCELLANEOUS ITEMS
1.1 |  | Suply and fixing of 3 phase DB the construction of the project sockets, ELCB, MCB / fuse cut-outs, wiring, etc., complete. | 1 | Set |  | 0
1.2 |  | 25mm PVC heavy duty conduit 2mm thick FRLS as per IS 732 for connectivity of the wires. | 30 | Mtr |  | 0
1.3 |  | Electrical race way for floor conduit - 150mm width-RO | 15 | Mtr |  | 0
M
N | ACP COVERING
1.1 |  | Supply and fixing of 3mm acp sheet bothside covering | 50 | sqm |  | 0
1.2 |  | Top vertical Flex ,refixing after work completion | 1 | job |  | 0
| TOTAL |  |  |  |  | 0
| GST 18% |  |  |  |  | 0
| TOTAL WITH GST |  |  |  |  | 0