## Summary
T-1 IGI Airport Delhi _Barista
S.No | HSN | Outlet Name | Specs. | Location | AMOUNT (INR) | GST @18% | TOTAL
1 | 995411 | Barista | BOQ Attached | Departure T-1 | 0 | 0 | 0
|  | TOTAL |  |  | 0 |  | 0

## Barista
| BARISTA | INDOOR AREA _4000x2575x2700H(mm) | LOCATION |  | T-1D IGI DELHI
S.No | Head | Description | Make | UOM | QTY | Rate | Amount (INR)
1 | MS Work | Providing & fixing of MS work in single section fixed with or without connecting plate including cutting, hoisting, fixing in position and applying a priming coat of approved red oxide steel primer . Item includes all MS steel items including sections, MS plates of grade Yst- 250,cleats,stiffners, anchor fasteners/ bolts, sleeves for pipes and wire management etc, as required for fixing. | Jindal/Tata | Kgs | 393.25 |  | 0
1.1 | MS Guard Rail | Supply & Fixing of 38mm DIA MS pipe 2mm thick guard rail with support arms, black painted | 2760x150 | Mtr. | 2.76 |  | 0
2 | Base & Flooring | Providing and fixing of 18 bison board over MS pipe 50mm SHS , C/C 600x600mm grid, | NCL | Sqm | 12.3 |  | 0
3 | Rubber Mat. | Rubber Mat Rubber Mat Rolls, Thickness: 3Mm ₹ 45/ Square Feet Thickness: 3 mm |  | Sqm | 12.3 |  | 0
4 | Plywood Panelling | Providing , installing and fixing in position FR Plywood for linear as well as curvilinear portions of the building , for all heights and all levels & one side laminate finish etc. (MS Frame work charged seperatly) Includes all the performance characteristics all complete with 12mm PR Ply. | Century or equivalent | Sqm | 47.6088 |  | 0
5 | Paint | Apply of 2 coat white enamel emulsion paint on pillar & side partition left&right | Asian Berger, Indgo | Sqm | 4.15 |  | 0
6 | Flap Door | Providing & Fixing of Slab & Flap door made of 18mm FR Ply with laminate finish , hinges, SS knob, tower bolt etch. | Century, Merino, Ebco | No | 1 |  | 0
7 | Kitchen Door With Vision Panel | Providing & Fixing of Kitchen door made of 32mm FR Ply with Flush door with both side laminate, with vision panel, 300x150mm, with hardware accessories & MS 50x50mm Frame work iwith paint finish | Century, Merino, Ebco, Jindal | No | 0 |  | 0
8 | POS Counter | Providing and fixing of POS counter made of 18mm FR Ply with Laminate finish, Step & inside laminate finish, two drawer, key board tray, storage, wire manager etc. (As per approved GFC) | Century/Merino/ FGV, 1195x750x900 | No. | 1 |  | 0
9 | Side Storages | Providing and installation of make of 18mm & 12mm Fr Plywood with approved laminate finish with hinges soft closed shutter. | Century/Merino/ FGV | Nos. | 0 |  | 0
10 | Pendant Light | LED Light fixtures-Supply, installation, testing & commissioning of lighting fittings/ fixtures complete with LED driver, complete as required:- (Hanging Lamp) | Havells, Syska or equivalent | No. | 5 |  | 0
11 | LED Profile Light T5 | Providing & fixing linear profile light consealed in Rafter | Custom Make | No. | 5 |  | 0
12 | Electrical | Supply and Laying of 1.5mm, 2.5mm & 4sqmm wiring with PVC conduit , 5amp & 15amp switch socket with box & plate, Cat -6 Wire , as per requirement or as approved electrical drawing | Polycab, Finolex, Roma, Crompton | No. | 1 |  | 0
13 | Industrial Socket | Industrial Socket & Panel Box (32amp ) |  | No. | 3 |  | 0
14 | DB Panel | Supply & Fixing of 12mm Way DB Panel wit 1 No. RCB & MCB 12 No's. | L&T | No | 1 |  | 0
15 | Cable | Supply & Fixing of 4 core 10 Sqm Coppe Cable for main DB to Meter | Polycab, Finolex, Roma, Crompton | Mtr. | 15 |  | 0
16 | Branding | Supply and pasting of HP latex printed artwork on grey back LG/Ivory/Pioneer media as per approved design artwork | HP Latex, 3M , LG Vinyl or equivalent | Sqft. | 316.5692 |  | 0
17 | Barista Logo | Front logo signaged fixed front façade , UV Printed 3mm raised acrylic . | A cast , NGX , Osram | No. | 1 |  | 0
18 | Menu Board | Providing and fixing of Auto snap channel 32x32 powder coated with acrylic 040 & Clear Acrylic, edge lit LED, Changeable Translite Print. | A cast , NGX , Osram | No. | 2 |  | 0
19 | CCTV Camera (4 Channel DVR) | DVR 5MP, 1 TB, 3 nos. 5MP Camera with Audio, 16" Display Monitor, 90mtr. D Link Wire | Hikvision | Set | 0 |  | Extra
20 | Installation | T-1 Delhi Airport |  | EA | 1 |  | 0
21 | Transportation | T-1 Delhi Airport |  | EA | 1 |  | 0
22 | [6 empty] | 0
| TOTAL | [5 empty] | 0
NOTE: | GST Extra