## BOQ Price Bid
|  | RFQ No: R0776 COST COMPARISON REPORT | RFQ No: R0776 COST COMPARISON REPORT | Comp. Date : 04/04/2024 | Comp. Date : 04/04/2024 |  | Comp. Date : 04/04/2024
|  | RFQ No: R0776 COST COMPARISON REPORT | RFQ No: R0776 COST COMPARISON REPORT | RFQ #: R0776 | RFQ #: R0776 |  | RFQ #: R0776
|  | RFQ No: R0776 COST COMPARISON REPORT | RFQ No: R0776 COST COMPARISON REPORT | RFQ Date : 04/04/2024 11:30:25 | RFQ Date : 04/04/2024 11:30:25 |  | RFQ Date : 04/04/2024 11:30:25
|  | RFQ No: R0776 COST COMPARISON REPORT | RFQ No: R0776 COST COMPARISON REPORT | BCD Date : 06/04/2024 23:30:00 | BCD Date : 06/04/2024 23:30:00 |  | BCD Date : 06/04/2024 23:30:00
|  | RFQ No: R0776 COST COMPARISON REPORT | RFQ No: R0776 COST COMPARISON REPORT
PR Number : TFSPL-2324-00455 | PR Number : TFSPL-2324-00455 | PR Number : TFSPL-2324-00455 | PR Number : TFSPL-2324-00455 | PR Number : TFSPL-2324-00455 | PR Number : TFSPL-2324-00455 |  | PR Number : TFSPL-2324-00455
Package / RFQ Name : dominos Delhi T1 | Package / RFQ Name : dominos Delhi T1 | Package / RFQ Name : dominos Delhi T1 | Package / RFQ Name : dominos Delhi T1 | Package / RFQ Name : dominos Delhi T1 | Package / RFQ Name : dominos Delhi T1 |  | Package / RFQ Name : dominos Delhi T1
Buyer : Jogeswar Sahu | Buyer : Jogeswar Sahu | Buyer : Jogeswar Sahu | Buyer : Jogeswar Sahu | Buyer : Jogeswar Sahu | Buyer : Jogeswar Sahu |  | Buyer : Jogeswar Sahu
Comp. # : 2 | Comp. # : 2 | Comp. # : 2 | Comp. # : 2 | Currency :INR | Currency :INR |  | Currency :INR
Comp. # : 2 | Comp. # : 2 | Comp. # : 2 | Comp. # : 2 | BUDGET PRICE :.00 | BUDGET PRICE :.00 |  | BUDGET PRICE :.00
Sr No. | Item Code | Item Name | Item Description | UOM | Qty | Target Rate | Target Amount
1 |  | PR for Civil & Interior Work | PR for Civil & Interior Work | NOS | 1 |  | 1169915.75
1 | a | Dismantling and Demolitions | Dismantling and Demolitions
2 | a.1 | Dismantling the existing flooring, ceiling, walls, partition, fixed loose furniture, toilets, pantry, etc.Cost to include carting away all debris from site, lead and lifts, material, labours, transportation and all other incidental charges etc. complete and as directed by Site Engineer | Dismantling the existing flooring, ceiling, walls, partition, fixed loose furniture, toilets, pantry, etc.Cost to include carting away all debris from site, lead and lifts, material, labours, transportation and all other incidental charges etc. complete and as directed by Site Engineer
3 | a.2 | Brick Wall ,Wall tiles, Floor tiles, including base,Partitions,Existing Wall Plaster ,Electrical conduits ,wiring,DB,sockets and Punning removing including old plumbing and sanitary lines | Brick Wall ,Wall tiles, Floor tiles, including base,Partitions,Existing Wall Plaster ,Electrical conduits ,wiring,DB,sockets and Punning removing including old plumbing and sanitary lines | Sq.ft | 378.75 | 55 | 20831.25
4 | a.3 | Removal PCC of thickness upto 5 inches | Removal PCC of thickness upto 5 inches | Sq.ft | 0 |  | 0
5 | a.4 | Removal PCC of thickness between 6 inches to 12 inches | Removal PCC of thickness between 6 inches to 12 inches | Sq.ft | 0 |  | 0
6 | a.5 | False Ceiling removing inclusive wire Light | False Ceiling removing inclusive wire Light | Sq.ft | 0 |  | 0
7 | a.6 | Façade (Including Glass ,Signgage ,Window ,Frames and ACP boxing etc) | Façade (Including Glass ,Signgage ,Window ,Frames and ACP boxing etc) | Sq.ft | 0 |  | 0
8 | a.7 | Existing Rolling shutter removing | Existing Rolling shutter removing | Sq.ft | 0 |  | 0
9 | b | Existing Cable Trays ,Duct Removing from the site and carting away from the site | Existing Cable Trays ,Duct Removing from the site and carting away from the site | Sq.ft | 0 |  | 0
10 | b.1 | Making Core cut with Diamond cutter clearing the debris and carting away the same from site. | Making Core cut with Diamond cutter clearing the debris and carting away the same from site.
11 | b.2 | Making core cutting of 75 dia | Making core cutting of 75 dia | Nos. | 0 |  | 0
12 | b.3 | Making core cutting of 100 dia | Making core cutting of 100 dia | Nos. | 0 |  | 0
13 | b.4 | Making core cutting of 150 dia | Making core cutting of 150 dia | Nos. | 0 |  | 0
14 | c | Making core cutting of 200 dia | Making core cutting of 200 dia | Nos. | 0 |  | 0
15 |  | Making cutouts and openings in existing walls for ducts etc. The cost to be inclusive of making good all affected areas with smooth plaster and disposal of debris at an indicated location off site. | Making cutouts and openings in existing walls for ducts etc. The cost to be inclusive of making good all affected areas with smooth plaster and disposal of debris at an indicated location off site. | Nos. | 0 |  | 0
16 | a | RCC and PCC | RCC and PCC
17 | b | Providing Laying Plain cement concrete specified grade (M10) including the cost of centering and shuttering required curing. Approved make cement is PPC (ACC, Ultra tech , Birla) | Providing Laying Plain cement concrete specified grade (M10) including the cost of centering and shuttering required curing. Approved make cement is PPC (ACC, Ultra tech , Birla) | cuft | 238.52 | 375 | 89445
18 | b.1 | Provinding Laying in position Reinforced cement concrete of specified grade (M15) including the cost centering, shuttering , steel bending with binding wire (18 G annealed Steel wire) ,cutting curing.Approved make cement is PPC (ACC, Ultra tech , Birla) | Provinding Laying in position Reinforced cement concrete of specified grade (M15) including the cost centering, shuttering , steel bending with binding wire (18 G annealed Steel wire) ,cutting curing.Approved make cement is PPC (ACC, Ultra tech , Birla)
19 |  | 1 2 4 (1 cement 2 coarse sand 6 graded stone aggregate 20mm nominal size)- M15. In Shelves , counters, lintels, beams, waist slab etc. | 1 2 4 (1 cement 2 coarse sand 6 graded stone aggregate 20mm nominal size)- M15. In Shelves , counters, lintels, beams, waist slab etc. | cuft | 0 |  | 0
20 | a | Brick Wall and Plaster | Brick Wall and Plaster
21 | a.1 | Autoclaved Aerated Concrete Block | Autoclaved Aerated Concrete Block
22 | a.2 | Providing and laying autoclaved aerated cement blocks masonry with 100 mm thick AAC blocks in super structure above plinth level in cement mortar 1 4 (1 cement 4 coarse sand ). The rate includes providing and placing in position 2 Nos 8 mm dia M.S. bars at every third course of masonry work. | Providing and laying autoclaved aerated cement blocks masonry with 100 mm thick AAC blocks in super structure above plinth level in cement mortar 1 4 (1 cement 4 coarse sand ). The rate includes providing and placing in position 2 Nos 8 mm dia M.S. bars at every third course of masonry work. | Sq.Ft | 0 |  | 0
23 | b | Providing and laying autoclaved aerated cement blocks masonry with 150 mm thick AAC blocks in super structure above plinth level in cement mortar 1 4 (1 cement 4 coarse sand ). The rate includes providing and placing in position 2 Nos 8 mm dia M.S. bars at every third course of masonry work. | Providing and laying autoclaved aerated cement blocks masonry with 150 mm thick AAC blocks in super structure above plinth level in cement mortar 1 4 (1 cement 4 coarse sand ). The rate includes providing and placing in position 2 Nos 8 mm dia M.S. bars at every third course of masonry work. | Sq.Ft | 0 |  | 0
24 | b.1 | Brick Work | Brick Work
25 | b.2 | Providing Constructing 115mm thick wall of class1 Brick with conventional IS type bricks in 1 4 cement mortar inclusive of RCC tie member at every one meter height interval in 1 3 6 Cement Concrete with 2no. of 6mm diameter mild steel reinforcement 2 no. of hoop iron strips 25mm x 1.6mm, painted with anti-corrosive paint, properly bent and bonded at the end ,inclusive of shuttering, scaffolding, Raking of joints and proper curing etc. complete. | Providing Constructing 115mm thick wall of class1 Brick with conventional IS type bricks in 1 4 cement mortar inclusive of RCC tie member at every one meter height interval in 1 3 6 Cement Concrete with 2no. of 6mm diameter mild steel reinforcement 2 no. of hoop iron strips 25mm x 1.6mm, painted with anti-corrosive paint, properly bent and bonded at the end ,inclusive of shuttering, scaffolding, Raking of joints and proper curing etc. complete. | Sq.Ft | 980 | 135 | 132300
26 | c | Providing and laying 9 brick masonry work with well burnt 1st class table moulded, good quality approved bricks in 1 6 Cement Mortar (1 Cement 6 Coarse Sand by volume) in true line, level and plumb for wall foundations, trenches, pedestals, columns, compound walls, steps, pillars etc., complete with necessary scaffolding, raking of joints, curing etc., complete as directed and specified upto plinth level. Rate to include soaking of bricks adequately before construction, complete as directed and specified. | Providing and laying 9 brick masonry work with well burnt 1st class table moulded, good quality approved bricks in 1 6 Cement Mortar (1 Cement 6 Coarse Sand by volume) in true line, level and plumb for wall foundations, trenches, pedestals, columns, compound walls, steps, pillars etc., complete with necessary scaffolding, raking of joints, curing etc., complete as directed and specified upto plinth level. Rate to include soaking of bricks adequately before construction, complete as directed and specified. | cuft | 7 | 350 | 2450
27 | c.1 | Plaster | Plaster
28 |  | Plastering the Siporex brick masonry walls with 12mm to 15mm thk. Single coat cement plaster in 1 4 (cement sand proportion) with chickenmesh jali wherever required, including scaffolding and curing complete as specified and as directed by Site Engineer. | Plastering the Siporex brick masonry walls with 12mm to 15mm thk. Single coat cement plaster in 1 4 (cement sand proportion) with chickenmesh jali wherever required, including scaffolding and curing complete as specified and as directed by Site Engineer. | Sq.Ft | 750 | 55 | 41250
29 | a | Brickbat Coba and Water proofing | Brickbat Coba and Water proofing
30 | b | Providing and laying brick-bat coba system, cm 1 3 base coat, brick-bat coba filling as per site requirement 1 4 top-finish coat. the mortar for the brick-bat koba filling shall be cm 1 4 and admixed with integral waterproofing compound and mortar plasticizer, properly compacted, curing, complete. The top-finish coat shall be broom-finished suitable for laying tiles. The cost should include sealing the annular space between the pipe and the masonary, making khurras, river sand screened and washed, at all leads, lifts, heights, with proper slope to drain-off water entirely, complete, etc. Curing shall be done for maximum for 7 days by ponding with water or after getting checked satisfied by Site Engineer . | Providing and laying brick-bat coba system, cm 1 3 base coat, brick-bat coba filling as per site requirement 1 4 top-finish coat. the mortar for the brick-bat koba filling shall be cm 1 4 and admixed with integral waterproofing compound and mortar plasticizer, properly compacted, curing, complete. The top-finish coat shall be broom-finished suitable for laying tiles. The cost should include sealing the annular space between the pipe and the masonary, making khurras, river sand screened and washed, at all leads, lifts, heights, with proper slope to drain-off water entirely, complete, etc. Curing shall be done for maximum for 7 days by ponding with water or after getting checked satisfied by Site Engineer . | cuft | 0 |  | 0
31 | c | Filling motar Light weight cinder with cement salary - Providing and laying Cinder Coba,cm 1 3 base coat, cinder filling as per site requirement 1 4 top-finish coat. the mortar for the cinder koba filling shall be cm 1 4 and admixed with integral waterproofing compound and mortar plasticizer, properly compacted, curing, complete. The top-finish coat shall be broom-finished suitable for laying tiles. The cost should include sealing the annular space between the pipe and the masonary, making khurras, river sand screened and washed, at all leads, lifts, heights, with proper slope to drain-off water entirely, complete, etc. Curing shall be done for maximum for 7 days by ponding with water or after getting checked satisfied by Site Engineer . | Filling motar Light weight cinder with cement salary - Providing and laying Cinder Coba,cm 1 3 base coat, cinder filling as per site requirement 1 4 top-finish coat. the mortar for the cinder koba filling shall be cm 1 4 and admixed with integral waterproofing compound and mortar plasticizer, properly compacted, curing, complete. The top-finish coat shall be broom-finished suitable for laying tiles. The cost should include sealing the annular space between the pipe and the masonary, making khurras, river sand screened and washed, at all leads, lifts, heights, with proper slope to drain-off water entirely, complete, etc. Curing shall be done for maximum for 7 days by ponding with water or after getting checked satisfied by Site Engineer . | cuft | 0 |  | 0
32 | d | Providing of water proofing - chemical Treatment – the slab to be cleaned and apply 3 coats of chemical (FOSROC or equivalent) on the floor and on the peripheral walls up to 0.30m. b) Base coat – Applying base coat of 1 6 mortar over chemical treatment on the floor and on the peripheral walls up to 0.60m. Note - Warrantee to be provided up to 5 years | Providing of water proofing - chemical Treatment – the slab to be cleaned and apply 3 coats of chemical (FOSROC or equivalent) on the floor and on the peripheral walls up to 0.30m. b) Base coat – Applying base coat of 1 6 mortar over chemical treatment on the floor and on the peripheral walls up to 0.60m. Note - Warrantee to be provided up to 5 years | Sq. Ft | 0 |  | 0
33 | e | P f one layer of 3mm APP membrane waterproofing ( 1 layer of membrane Two coat adhesive) of approved make in toilet kitchen area or as directed by the Site Engineer minimum 2 coats with requisite adhesive compounds as per the manufacturers specifications on floor, sunken slab and up to height of 24” on wall. Waterproofing works to be carried out by company authorised installers and guarantee warrantee provided for 5 years. Including protection plaster Ponding test to be carried out for minimum 48 hours. Approved makes Zydex, sika | P f one layer of 3mm APP membrane waterproofing ( 1 layer of membrane Two coat adhesive) of approved make in toilet kitchen area or as directed by the Site Engineer minimum 2 coats with requisite adhesive compounds as per the manufacturers specifications on floor, sunken slab and up to height of 24” on wall. Waterproofing works to be carried out by company authorised installers and guarantee warrantee provided for 5 years. Including protection plaster Ponding test to be carried out for minimum 48 hours. Approved makes Zydex, sika | Sq. Ft | 850 | 175 | 148750
34 |  | P f 5mm to 6 mm membrane waterproofing ( 1 layer of membrane Two coat adhesive) of approved make in toilet kitchen area or as directed by the Site Engineer minimum 2 coats with requisite adhesive compounds as per the manufacturers specifications on floor, sunken slab and up to height of 24” on wall. Waterproofing works to be carried out by company authorised installers and guarantee warrantee provided for 5 years. Including protection plaster Ponding test to be carried out for minimum 48 hours. Approved makes Zydex, sika | P f 5mm to 6 mm membrane waterproofing ( 1 layer of membrane Two coat adhesive) of approved make in toilet kitchen area or as directed by the Site Engineer minimum 2 coats with requisite adhesive compounds as per the manufacturers specifications on floor, sunken slab and up to height of 24” on wall. Waterproofing works to be carried out by company authorised installers and guarantee warrantee provided for 5 years. Including protection plaster Ponding test to be carried out for minimum 48 hours. Approved makes Zydex, sika | Sq. Ft | 0 |  | 0
35 | a | Rolling Shutter , Awning Mild Steel work | Rolling Shutter , Awning Mild Steel work
36 | b | Providing fixing Rolling Shutter including motarized mechanism to be operated with key switch of min. 20 guage MS sheet, including floor locks, guide rail, first quality enamel paint ( 1 coat of primer 2 or more coat of paint until achieved smooth finish ). Rate including cost of transportation, loading, unloading, scaffolding, wastage, taxes etc. as mentioned in drawings directed by Site Engineer. | Providing fixing Rolling Shutter including motarized mechanism to be operated with key switch of min. 20 guage MS sheet, including floor locks, guide rail, first quality enamel paint ( 1 coat of primer 2 or more coat of paint until achieved smooth finish ). Rate including cost of transportation, loading, unloading, scaffolding, wastage, taxes etc. as mentioned in drawings directed by Site Engineer. | Sq. Ft | 0 |  | 0
37 | c | Providing fixing manual Rolling Shutter including manual gear box of min. 20 guage MS sheet, including floor locks, guide rail, first quality enamel paint ( 1 coat of primer 2 or more coat of paint until achieved smooth finish ). Rate including cost of transportation, loading, unloading, scaffolding, wastage, taxes etc. as mentioned in drawings directed by Site Engineer. | Providing fixing manual Rolling Shutter including manual gear box of min. 20 guage MS sheet, including floor locks, guide rail, first quality enamel paint ( 1 coat of primer 2 or more coat of paint until achieved smooth finish ). Rate including cost of transportation, loading, unloading, scaffolding, wastage, taxes etc. as mentioned in drawings directed by Site Engineer. | Sq. Ft | 0 |  | 0
38 | d | Providing, fabricating erection of Steel work in built up section framed work i c cutting, welding, hoisting, fixing in position applying a priming coat of approved steel primer using steel etc, as required. In structure slab (ISMB, ISMC etc.) or stringers, treads, landing of stair case i c use of chequered plate wherever required, all complete. Including primer and 2 coat paints | Providing, fabricating erection of Steel work in built up section framed work i c cutting, welding, hoisting, fixing in position applying a priming coat of approved steel primer using steel etc, as required. In structure slab (ISMB, ISMC etc.) or stringers, treads, landing of stair case i c use of chequered plate wherever required, all complete. Including primer and 2 coat paints | KG | 371.38 | 165 | 61277.7
39 | e | Providing and Fabricating M.S louvers as per detail drawing and site engineer for Gas Bank and AC Outdoor | Providing and Fabricating M.S louvers as per detail drawing and site engineer for Gas Bank and AC Outdoor | KG | 0 |  | 0
40 | f | Providing and Fabricating Aluminium louvers as per detail drawing and site engineer for Gas Bank and AC Outdoor diffuser 2ft x 2ft in sqft. | Providing and Fabricating Aluminium louvers as per detail drawing and site engineer for Gas Bank and AC Outdoor diffuser 2ft x 2ft in sqft. | KG | 0 |  | 0
41 |  | Providing fixing Motorized Poly carbonate (minimimum 3mm thickness) Rolling Shutter including motarized mechanism to be operated with key switch of min. including floor locks, guide rail, Rate including cost of transportation, loading, unloading, scaffolding, wastage, taxes etc. as mentioned in drawings directed by Site Engineer. | Providing fixing Motorized Poly carbonate (minimimum 3mm thickness) Rolling Shutter including motarized mechanism to be operated with key switch of min. including floor locks, guide rail, Rate including cost of transportation, loading, unloading, scaffolding, wastage, taxes etc. as mentioned in drawings directed by Site Engineer. | Sq. Ft | 0 |  | 0
42 | a | Flooring and Cladding | Flooring and Cladding
43 | b | Providing and fixing in position Glazed Vitrified Tile flooring as per detail in drawing. It shall be fixed with cement mortar of 1 4, (required mortar bed is 25mm to 50mm thk) with thick grey cement slurry, using cement grout. The job including cutting of tiles making smooth edges wherever required for drain pipes. The work shall also include cost of materials, wastages, labour, all lead and lift at all levels, loading and unloading, transportation, curing etc. and all other incidental charges etc., complete and as directed by Engineer-in-charge. The cost should include PVC floor covering material. Including Corrugated sheet Plastic sheet for tile Protection . (size - 600x600 mm) | Providing and fixing in position Glazed Vitrified Tile flooring as per detail in drawing. It shall be fixed with cement mortar of 1 4, (required mortar bed is 25mm to 50mm thk) with thick grey cement slurry, using cement grout. The job including cutting of tiles making smooth edges wherever required for drain pipes. The work shall also include cost of materials, wastages, labour, all lead and lift at all levels, loading and unloading, transportation, curing etc. and all other incidental charges etc., complete and as directed by Engineer-in-charge. The cost should include PVC floor covering material. Including Corrugated sheet Plastic sheet for tile Protection . (size - 600x600 mm) | Sq. Ft | 0 |  | 0
44 | c | Providing and fixing in position Glazed Vitrified Tile flooring as per detail in drawing. It shall be fixed with cement mortar of 1 4,(required mortar bed is 25mm to 50mm thk), with thick grey cement slurry, with hairline joints using cement grout. The job including cutting of tiles making smooth edges wherever required for drain pipes. The work shall also include cost of materials, wastages, labour, all lead and lift at all levels, loading and unloading, transportation, curing etc. and all other incidental charges etc., complete and as directed by Engineer-in-charge. The cost should include PVC floor covering material. Including Corrugated Sheet Plastic sheet for tile Tile Protection .(size - 130x800 mm) Option - RAK -AMBER OAK (SIZE-198X1200mm) | Providing and fixing in position Glazed Vitrified Tile flooring as per detail in drawing. It shall be fixed with cement mortar of 1 4,(required mortar bed is 25mm to 50mm thk), with thick grey cement slurry, with hairline joints using cement grout. The job including cutting of tiles making smooth edges wherever required for drain pipes. The work shall also include cost of materials, wastages, labour, all lead and lift at all levels, loading and unloading, transportation, curing etc. and all other incidental charges etc., complete and as directed by Engineer-in-charge. The cost should include PVC floor covering material. Including Corrugated Sheet Plastic sheet for tile Tile Protection .(size - 130x800 mm) Option - RAK -AMBER OAK (SIZE-198X1200mm) | Sq. Ft | 0 |  | 0
45 | d | Providing and fixing in position Glazed Vitrified Tile flooring as per detail in drawing. It shall be fixed with cement mortar of 1 4, (required mortar bed is 25mm to 50mm thk), with thick grey cement slurry, with hairline joints using cement grout. The job including cutting of tiles making smooth edges wherever required for drain pipes. The work shall also include cost of materials, wastages, labour, all lead and lift at all levels, loading and unloading, transportation, curing etc. and all other incidental charges etc., complete and as directed by Engineer-in-charge. The cost should include PVC floor covering material. Including POP Plastic sheet for Tile Protection ..(size - 130x800mm) Option 2 RAK -CEDAR BROWN (SIZE-198X1200mm) | Providing and fixing in position Glazed Vitrified Tile flooring as per detail in drawing. It shall be fixed with cement mortar of 1 4, (required mortar bed is 25mm to 50mm thk), with thick grey cement slurry, with hairline joints using cement grout. The job including cutting of tiles making smooth edges wherever required for drain pipes. The work shall also include cost of materials, wastages, labour, all lead and lift at all levels, loading and unloading, transportation, curing etc. and all other incidental charges etc., complete and as directed by Engineer-in-charge. The cost should include PVC floor covering material. Including POP Plastic sheet for Tile Protection ..(size - 130x800mm) Option 2 RAK -CEDAR BROWN (SIZE-198X1200mm) | Sq. Ft | 0 |  | 0
46 | d.1 (opt.) | Providing and fixing in position Glazed Vitrified Tile flooring as per detail in drawing. It shall be fixed with cement mortar of 1 4, (required mortar bed is 25mm to 50mm thk),with thick grey cement slurry, with hairline joints using cement grout. The job including cutting of tiles making smooth edges wherever required for drain pipes. The work shall also include cost of materials, wastages, labour, all lead and lift at all levels, loading and unloading, transportation, curing etc. and all other incidental charges etc., complete and as directed by Engineer-in-charge. The cost should include PVC floor covering material. Including Corrugated sheet Plastic sheet for Tile Protection (Size - 600x600mm) | Providing and fixing in position Glazed Vitrified Tile flooring as per detail in drawing. It shall be fixed with cement mortar of 1 4, (required mortar bed is 25mm to 50mm thk),with thick grey cement slurry, with hairline joints using cement grout. The job including cutting of tiles making smooth edges wherever required for drain pipes. The work shall also include cost of materials, wastages, labour, all lead and lift at all levels, loading and unloading, transportation, curing etc. and all other incidental charges etc., complete and as directed by Engineer-in-charge. The cost should include PVC floor covering material. Including Corrugated sheet Plastic sheet for Tile Protection (Size - 600x600mm) | Sq. Ft | 0 |  | 0
47 | e | Providing and fixing in position Glazed Vitrified Tile flooring as per detail in drawing. It shall be fixed with cement mortar of 1 4, (required mortar bed is 25mm to 50mm thk),with thick grey cement slurry, with hairline joints using cement grout. The job including cutting of tiles making smooth edges wherever required for drain pipes. The work shall also include cost of materials, wastages, labour, all lead and lift at all levels, loading and unloading, transportation, curing etc. and all other incidental charges etc., complete and as directed by Engineer-in-charge. The cost should include PVC floor covering material. Including Corrugated sheet Plastic sheet for tile Protection. | Providing and fixing in position Glazed Vitrified Tile flooring as per detail in drawing. It shall be fixed with cement mortar of 1 4, (required mortar bed is 25mm to 50mm thk),with thick grey cement slurry, with hairline joints using cement grout. The job including cutting of tiles making smooth edges wherever required for drain pipes. The work shall also include cost of materials, wastages, labour, all lead and lift at all levels, loading and unloading, transportation, curing etc. and all other incidental charges etc., complete and as directed by Engineer-in-charge. The cost should include PVC floor covering material. Including Corrugated sheet Plastic sheet for tile Protection. | Sq. Ft | 700 | 250 | 175000
48 | f | Providing and fixing in position Tile flooring as per detail in drawing. It shall be fixed with cement mortar of 1 4,(required mortar bed is 25mm to 50mm thk),with thick grey cement slurry, with hairline joints using cement grout. The job including cutting of tiles making smooth edges wherever required for drain pipes. The work shall also include cost of materials, wastages, labour, all lead and lift at all levels, loading and unloading, transportation, curing etc. and all other incidental charges etc., complete and as directed by Engineer-in-charge. The cost should include PVC floor covering material. Including corrugated sheet Plastic sheet for Tile Protection . | Providing and fixing in position Tile flooring as per detail in drawing. It shall be fixed with cement mortar of 1 4,(required mortar bed is 25mm to 50mm thk),with thick grey cement slurry, with hairline joints using cement grout. The job including cutting of tiles making smooth edges wherever required for drain pipes. The work shall also include cost of materials, wastages, labour, all lead and lift at all levels, loading and unloading, transportation, curing etc. and all other incidental charges etc., complete and as directed by Engineer-in-charge. The cost should include PVC floor covering material. Including corrugated sheet Plastic sheet for Tile Protection . | Sq. Ft | 0 |  | 0
49 | g | Providing and fixing in position Glazed Vitrified Tile flooring as per detail in drawing. It shall be fixed with cement mortar of 1 4,(required mortar bed is 25mm to 50mm thk),with thick grey cement slurry, with hairline joints using cement grout. The job including cutting of tiles making smooth edges wherever required for drain pipes. The work shall also include cost of materials, wastages, labour, all lead and lift at all levels, loading and unloading, transportation, curing etc. and all other incidental charges etc., complete and as directed by Engineer-in-charge. The cost should include PVC floor covering material. Including Corrugated sheet Plastic sheet for Tile Protection | Providing and fixing in position Glazed Vitrified Tile flooring as per detail in drawing. It shall be fixed with cement mortar of 1 4,(required mortar bed is 25mm to 50mm thk),with thick grey cement slurry, with hairline joints using cement grout. The job including cutting of tiles making smooth edges wherever required for drain pipes. The work shall also include cost of materials, wastages, labour, all lead and lift at all levels, loading and unloading, transportation, curing etc. and all other incidental charges etc., complete and as directed by Engineer-in-charge. The cost should include PVC floor covering material. Including Corrugated sheet Plastic sheet for Tile Protection | Sq. Ft | 0 |  | 0
50 | h | Providing and fixing in position Glazed Vitrified Tile flooring as per detail in drawing. It shall be fixed with cement mortar of 1 4,(required mortar bed is 25mm thk) with thick grey cement slurry,with hairline joints using cement grout. The job including cutting of tiles making smooth edges wherever required for drain pipes. The work shall also include cost of materials, wastages, labour, all lead and lift at all levels, loading and unloading, transportation, curing etc. and all other incidental charges etc., complete and as directed by Engineer-in-charge. The cost should include PVC floor covering material. | Providing and fixing in position Glazed Vitrified Tile flooring as per detail in drawing. It shall be fixed with cement mortar of 1 4,(required mortar bed is 25mm thk) with thick grey cement slurry,with hairline joints using cement grout. The job including cutting of tiles making smooth edges wherever required for drain pipes. The work shall also include cost of materials, wastages, labour, all lead and lift at all levels, loading and unloading, transportation, curing etc. and all other incidental charges etc., complete and as directed by Engineer-in-charge. The cost should include PVC floor covering material. | Sq. Ft | 0 |  | 0
51 | i | Providing and fixing in position Glazed Vitrified Tile flooring as per detail in drawing. It shall be fixed with cement mortar of 1 4 ,(required mortar bed is 25mm to 50mm thkk) with thick grey cement slurrywith hairline joints using cement grout. The job including cutting of tiles making smooth edges wherever required . The work shall also include cost of materials, wastages, labour, all lead and lift at all levels, loading and unloading, transportation, curing etc. and all other incidental charges etc., complete and as directed by Engineer-in-charge. | Providing and fixing in position Glazed Vitrified Tile flooring as per detail in drawing. It shall be fixed with cement mortar of 1 4 ,(required mortar bed is 25mm to 50mm thkk) with thick grey cement slurrywith hairline joints using cement grout. The job including cutting of tiles making smooth edges wherever required . The work shall also include cost of materials, wastages, labour, all lead and lift at all levels, loading and unloading, transportation, curing etc. and all other incidental charges etc., complete and as directed by Engineer-in-charge. | Rft | 0 |  | 0
52 | j | Providing and fixing in position 100 mm ht. Skirting as per detail in drawing. Over 20 mm thk bed of cement mortar 1 4 (cement fine sand ) with thick grey cement slurry ,with hairline joints using cement grout. The job including cutting of tiles making smooth edges wherever required for drain pipes. The work shall also include cost of materials, wastages, labour, all lead and lift at all levels, loading and unloading, transportation, curing etc. and all other incidental charges etc., complete and as directed by Engineer-in-charge. Finish of skirting to match with individual areas as per flooring plan. | Providing and fixing in position 100 mm ht. Skirting as per detail in drawing. Over 20 mm thk bed of cement mortar 1 4 (cement fine sand ) with thick grey cement slurry ,with hairline joints using cement grout. The job including cutting of tiles making smooth edges wherever required for drain pipes. The work shall also include cost of materials, wastages, labour, all lead and lift at all levels, loading and unloading, transportation, curing etc. and all other incidental charges etc., complete and as directed by Engineer-in-charge. Finish of skirting to match with individual areas as per flooring plan. | Rft | 0 |  | 0
53 | j.1 op 1 | Providing and fixing in position 100 mm ht. Skirting as per detail in drawing. Over 20 mm thk bed of cement mortar 1 4 (cement fine sand ) with thick grey cement slurry, with hairline joints using cement grout. The job including cutting of tiles making smooth edges wherever required for drain pipes. The work shall also include cost of materials, wastages, labour, all lead and lift at all levels, loading and unloading, transportation, curing etc. and all other incidental charges etc., complete and as directed by Engineer-in-charge. Finish of skirting to match with individual areas as per flooring plan. | Providing and fixing in position 100 mm ht. Skirting as per detail in drawing. Over 20 mm thk bed of cement mortar 1 4 (cement fine sand ) with thick grey cement slurry, with hairline joints using cement grout. The job including cutting of tiles making smooth edges wherever required for drain pipes. The work shall also include cost of materials, wastages, labour, all lead and lift at all levels, loading and unloading, transportation, curing etc. and all other incidental charges etc., complete and as directed by Engineer-in-charge. Finish of skirting to match with individual areas as per flooring plan. | Rft | 0 |  | 0
54 | k | Providing and fixing in position 100 mm ht. Skirting as per detail in drawing. Over 20 mm thk bed of cement mortar 1 4 (cement fine sand ) with thick grey cement slurry, with hairline joints using cement grout. The job including cutting of tiles making smooth edges wherever required for drain pipes. The work shall also include cost of materials, wastages, labour, all lead and lift at all levels, loading and unloading, transportation, curing etc. and all other incidental charges etc., complete and as directed by Engineer-in-charge. Finish of skirting to match with individual areas as per flooring plan. | Providing and fixing in position 100 mm ht. Skirting as per detail in drawing. Over 20 mm thk bed of cement mortar 1 4 (cement fine sand ) with thick grey cement slurry, with hairline joints using cement grout. The job including cutting of tiles making smooth edges wherever required for drain pipes. The work shall also include cost of materials, wastages, labour, all lead and lift at all levels, loading and unloading, transportation, curing etc. and all other incidental charges etc., complete and as directed by Engineer-in-charge. Finish of skirting to match with individual areas as per flooring plan. | Rft | 110 | 120 | 13200
55 | l | Providing and fixing in position 100 mm ht. Skirting as per detail in drawing.Over 20 mm thk bed of cement mortar 1 4 (cement fine sand ) with thick grey cement slurry, with hairline joints using cement grout. The job including cutting of tiles making smooth edges wherever required for drain pipes. The work shall also include cost of materials, wastages, labour, all lead and lift at all levels, loading and unloading, transportation, curing etc. and all other incidental charges etc., complete and as directed by Engineer-in-charge. Finish of skirting to match with individual areas as per flooring plan. | Providing and fixing in position 100 mm ht. Skirting as per detail in drawing.Over 20 mm thk bed of cement mortar 1 4 (cement fine sand ) with thick grey cement slurry, with hairline joints using cement grout. The job including cutting of tiles making smooth edges wherever required for drain pipes. The work shall also include cost of materials, wastages, labour, all lead and lift at all levels, loading and unloading, transportation, curing etc. and all other incidental charges etc., complete and as directed by Engineer-in-charge. Finish of skirting to match with individual areas as per flooring plan. | Rft | 0 |  | 0
56 | m | Providing and fixing in position dado tile of approved make shade on any surface as per details in drawing and Over 12 mm thk bed of cement mortar 1 3 (cement fine sand ) with thick grey cement slurry, with hairline joints using cement grout. The job including cutting of tiles making smooth edges wherever required . The work shall also include cost of materials, wastages, labour, all lead and lift at all levels, loading and unloading, transportation, curing etc. and all other incidental charges etc. Complete as specified in the drawing to the satisfaction of the Site Engineer. Ceramic wall tile (Printed) With customize line work | Providing and fixing in position dado tile of approved make shade on any surface as per details in drawing and Over 12 mm thk bed of cement mortar 1 3 (cement fine sand ) with thick grey cement slurry, with hairline joints using cement grout. The job including cutting of tiles making smooth edges wherever required . The work shall also include cost of materials, wastages, labour, all lead and lift at all levels, loading and unloading, transportation, curing etc. and all other incidental charges etc. Complete as specified in the drawing to the satisfaction of the Site Engineer. Ceramic wall tile (Printed) With customize line work | Sq. Ft | 980 | 165 | 161700
57 | n | Providing and fixing in position dado tile of approved make shade on any surface as per details in drawing and Over 12 mm thk bed of cement mortar 1 3 (cement fine sand ) with thick grey cement slurry, with hairline joints using cement grout.The job including cutting of tiles making smooth edges wherever required . The work shall also include cost of materials, wastages, labour, all lead and lift at all levels, loading and unloading, transportation, curing etc. and all other incidental charges etc. Complete as specified in the drawing to the satisfaction of the Site Engineer. | Providing and fixing in position dado tile of approved make shade on any surface as per details in drawing and Over 12 mm thk bed of cement mortar 1 3 (cement fine sand ) with thick grey cement slurry, with hairline joints using cement grout.The job including cutting of tiles making smooth edges wherever required . The work shall also include cost of materials, wastages, labour, all lead and lift at all levels, loading and unloading, transportation, curing etc. and all other incidental charges etc. Complete as specified in the drawing to the satisfaction of the Site Engineer. | Sq. Ft | 0 |  | 0
58 | o | Providing and fixing in position dado tile of approved make shade on any surface as per details in drawing and Over 12 mm thk bed of cement mortar 1 3 (cement fine sand ) with thick grey cement slurry, with hairline joints using cement grout. The job including cutting of tiles making smooth edges wherever required . The work shall also include cost of materials, wastages, labour, all lead and lift at all levels, loading and unloading, transportation, curing etc. and all other incidental charges etc. Complete as specified in the drawing to the satisfaction of the Site Engineer. | Providing and fixing in position dado tile of approved make shade on any surface as per details in drawing and Over 12 mm thk bed of cement mortar 1 3 (cement fine sand ) with thick grey cement slurry, with hairline joints using cement grout. The job including cutting of tiles making smooth edges wherever required . The work shall also include cost of materials, wastages, labour, all lead and lift at all levels, loading and unloading, transportation, curing etc. and all other incidental charges etc. Complete as specified in the drawing to the satisfaction of the Site Engineer. | Sq. Ft | 0 |  | 0
59 | p | Providing and fixing in position Glazed Vitrified Tile flooring as per detail in drawing. It shall be fixed with cement mortar of 1 3, required mortar bed is 25mm to 50mm thk), with thick grey cement slurry, using cement grout The job including cutting of tiles making smooth edges wherever required . The work shall also include cost of materials, wastages, labour, all lead and lift at all levels, loading and unloading, transportation, curing etc. and all other incidental charges etc. Complete as specified in the drawing to the satisfaction of the Site Engineer. | Providing and fixing in position Glazed Vitrified Tile flooring as per detail in drawing. It shall be fixed with cement mortar of 1 3, required mortar bed is 25mm to 50mm thk), with thick grey cement slurry, using cement grout The job including cutting of tiles making smooth edges wherever required . The work shall also include cost of materials, wastages, labour, all lead and lift at all levels, loading and unloading, transportation, curing etc. and all other incidental charges etc. Complete as specified in the drawing to the satisfaction of the Site Engineer. | Sq. Ft | 0 |  | 0
60 | q | Providing and fixing in position dado tile of approved make shade on any surface as per details in drawing and Over 12 mm thk bed of cement mortar 1 3 (cement fine sand ) with thick grey cement slurry.The job including cutting of tiles making smooth edges wherever required . The work shall also include cost of materials, wastages, labour, all lead and lift at all levels, loading and unloading, transportation, curing etc. and all other incidental charges etc. Complete as specified in the drawing to the satisfaction of the Site Engineer. | Providing and fixing in position dado tile of approved make shade on any surface as per details in drawing and Over 12 mm thk bed of cement mortar 1 3 (cement fine sand ) with thick grey cement slurry.The job including cutting of tiles making smooth edges wherever required . The work shall also include cost of materials, wastages, labour, all lead and lift at all levels, loading and unloading, transportation, curing etc. and all other incidental charges etc. Complete as specified in the drawing to the satisfaction of the Site Engineer. | Sq. Ft | 0 |  | 0
61 | r | Providing and fixing in position dado tile (White Tile ) as per details in drawing and Over 12 mm thk bed of cement mortar 1 3 (cement fine sand ) with thick grey cement slurry, with hairline joints using cement grout. The job including cutting of tiles making smooth edges wherever required . The work shall also include cost of materials, wastages, labour, all lead and lift at all levels, loading and unloading, transportation, curing etc. and all other incidental charges etc. Complete as specified in the drawing to the satisfaction of the Site Engineer. (Size - 200x250mm) | Providing and fixing in position dado tile (White Tile ) as per details in drawing and Over 12 mm thk bed of cement mortar 1 3 (cement fine sand ) with thick grey cement slurry, with hairline joints using cement grout. The job including cutting of tiles making smooth edges wherever required . The work shall also include cost of materials, wastages, labour, all lead and lift at all levels, loading and unloading, transportation, curing etc. and all other incidental charges etc. Complete as specified in the drawing to the satisfaction of the Site Engineer. (Size - 200x250mm) | Sq. Ft | 0 |  | 0
62 | s | Providing and Fixing 19mm thick, upto 6 wide granite door frames with 6mm champhered edges machine polished edges externally and internally. Rate to include cutting moulding polishing Transport etc. Complete as specified in the drawing to the satisfaction of the Architect Site-in-charge. (required mortar bed is 25mm to 50mm thk) | Providing and Fixing 19mm thick, upto 6 wide granite door frames with 6mm champhered edges machine polished edges externally and internally. Rate to include cutting moulding polishing Transport etc. Complete as specified in the drawing to the satisfaction of the Architect Site-in-charge. (required mortar bed is 25mm to 50mm thk) | RFt | 0 |  | 0
63 | t | Providing Fixing 6 -8 wide band of granite of approved shade sample. It shall be fixed along the doors. (it shall be flushed with finished edge of the wall) with 1 3 cement mortar as per detailed design shall be flushed with adjoining flooring, etc. Minimum 15 mm | Providing Fixing 6 -8 wide band of granite of approved shade sample. It shall be fixed along the doors. (it shall be flushed with finished edge of the wall) with 1 3 cement mortar as per detailed design shall be flushed with adjoining flooring, etc. Minimum 15 mm | RFt | 0 |  | 0
64 | u | Providing and Fixing 19mm thick black granite on floor. Rate to include cutting moulding polishing Installation Transport etc. Complete as specified in the drawing to the satisfaction of the Architect Site-in-charge.(required mortar bed is 25mm thk) | Providing and Fixing 19mm thick black granite on floor. Rate to include cutting moulding polishing Installation Transport etc. Complete as specified in the drawing to the satisfaction of the Architect Site-in-charge.(required mortar bed is 25mm thk) | sq ft | 0 |  | 0
65 |  | Providing and fixing in position Glazed Vitrified Tile Dado on Makeline POS counter as per detail in drawing. Over 12 mm thk bed of cement mortar 1 4 (cement fine sand ) with thick grey cement slurry, with hairline joints. The job including cutting of tiles making smooth edges wherever required for drain pipes. The work shall also include cost of materials, wastages, labour, all lead and lift at all levels, loading and unloading, transportation, curing etc. and all other incidental charges etc., complete and as directed by Engineer-in-charge. The cost should include PVC floor covering material. | Providing and fixing in position Glazed Vitrified Tile Dado on Makeline POS counter as per detail in drawing. Over 12 mm thk bed of cement mortar 1 4 (cement fine sand ) with thick grey cement slurry, with hairline joints. The job including cutting of tiles making smooth edges wherever required for drain pipes. The work shall also include cost of materials, wastages, labour, all lead and lift at all levels, loading and unloading, transportation, curing etc. and all other incidental charges etc., complete and as directed by Engineer-in-charge. The cost should include PVC floor covering material. | Sq. Ft | 75 | 320 | 24000
66 |  | Interior Head | Interior Head
67 | a | False Ceiling | False Ceiling
68 | b | Gypsum Board false Ceiling Providing, fabrication and fixing in position of false ceiling ( height will be decided on the spot as per site conditions) by fixing 12 mm Th. Gypsum Board sheets on frame work of GI sheet section. The main runners of 22 gauge GI sheet and cross runners of 24 gauge GI sheet must be framed to form a mesh of 2’0”x2’0” c c. The Gypsum Board must be fixed to the GI frame and joint to be properly filled in with POP paste and paper tape to get a leveled smooth ceiling. Recessing of the Gypsum Board for light fixtures must be done along with extra frame work of GI sheet section to hold the concealed light fixtures etc. directed by the site engineer | Gypsum Board false Ceiling Providing, fabrication and fixing in position of false ceiling ( height will be decided on the spot as per site conditions) by fixing 12 mm Th. Gypsum Board sheets on frame work of GI sheet section. The main runners of 22 gauge GI sheet and cross runners of 24 gauge GI sheet must be framed to form a mesh of 2’0”x2’0” c c. The Gypsum Board must be fixed to the GI frame and joint to be properly filled in with POP paste and paper tape to get a leveled smooth ceiling. Recessing of the Gypsum Board for light fixtures must be done along with extra frame work of GI sheet section to hold the concealed light fixtures etc. directed by the site engineer | Sq. Ft | 0 |  | 0
69 | c | Providing and Fixing in position suspended type 12 mm Bison Board False Ceiling with required M.S frame (50x50 mm ,18 gauge with 1 coat of primer 2 or more coat of paint until achieved smooth finish as per drawing) work fixing arrangement of 2 x2 c c and accessories, including groove joint filler, tapes, cut out for lights, fixing for cove pelmet box of approved size with necessary M.S. brackets supports for light fittings A.C. grills Blinds, cleaning etc. complete as per detail drawing, as specified and as directed by Site Engineer. | Providing and Fixing in position suspended type 12 mm Bison Board False Ceiling with required M.S frame (50x50 mm ,18 gauge with 1 coat of primer 2 or more coat of paint until achieved smooth finish as per drawing) work fixing arrangement of 2 x2 c c and accessories, including groove joint filler, tapes, cut out for lights, fixing for cove pelmet box of approved size with necessary M.S. brackets supports for light fittings A.C. grills Blinds, cleaning etc. complete as per detail drawing, as specified and as directed by Site Engineer. | sqft | 0 |  | 0
70 |  | Providing and Fixing in position suspended type 4mm thk ACP False Ceiling with required M.S frame 50x50 mm ,18 Gauge and work fixing arrangement of 2 x2 c c and accessories, including groove joint filler, tapes, cut out for lights, fixing for cove pelmet box of approved size with necessary M.S. brackets supports for light fittings Blinds, cleaning etc. complete as per detail drawing, as specified and as directed by Site Engineer. | Providing and Fixing in position suspended type 4mm thk ACP False Ceiling with required M.S frame 50x50 mm ,18 Gauge and work fixing arrangement of 2 x2 c c and accessories, including groove joint filler, tapes, cut out for lights, fixing for cove pelmet box of approved size with necessary M.S. brackets supports for light fittings Blinds, cleaning etc. complete as per detail drawing, as specified and as directed by Site Engineer. | sqft | 0 |  | 0
71 | a | Ceiling Elements | Ceiling Elements
72 | b | Providing and Fixing in position Ceiling Suspended Metal Grid frame (1500 x 900 ) made out of 25x25mm m.s. hollow box pipe finished with approved shade of .5 micron powder coat . Also to have 10 mm dia m.s. rods placed on every 110 mm c c horizontaly verticaly, finish with approved shade of powder coat. Necessary suspension arrangement to be done with m.s. string to fix with m.s. plate anchor fasteners to the RCC slab. Complete as per detail drawing, as specified and as directed by SIte Engineer. | Providing and Fixing in position Ceiling Suspended Metal Grid frame (1500 x 900 ) made out of 25x25mm m.s. hollow box pipe finished with approved shade of .5 micron powder coat . Also to have 10 mm dia m.s. rods placed on every 110 mm c c horizontaly verticaly, finish with approved shade of powder coat. Necessary suspension arrangement to be done with m.s. string to fix with m.s. plate anchor fasteners to the RCC slab. Complete as per detail drawing, as specified and as directed by SIte Engineer. | Sq. Ft | 0 |  | 0
73 |  | Providing and Fixing 125mmX25mm thick wood finish with natural clear polish make suspended from ceiling. Complete as specified in the drawing to the satisfaction of the Architect Site-in-charge. | Providing and Fixing 125mmX25mm thick wood finish with natural clear polish make suspended from ceiling. Complete as specified in the drawing to the satisfaction of the Architect Site-in-charge. | R.ft | 0 |  | 0
74 | a | Wall Claddings Wall Partitions Claddings | Wall Claddings Wall Partitions Claddings
75 | a.(i) | Providing and fixing in position Bison Board Partition made out of 12mm thk. Bison Board both sides with necessary aluminum M.S sections ( 40 mm x 40 mm x 1.5 mm ) framework at 600mm c c both ways in partition included bolted or welded in built up section to recieve bison pallening . The rate should include applying of two or more coats of primer , putty , complete as per standard technical specification, instructions of site engineer and as per decoration plan. | Providing and fixing in position Bison Board Partition made out of 12mm thk. Bison Board both sides with necessary aluminum M.S sections ( 40 mm x 40 mm x 1.5 mm ) framework at 600mm c c both ways in partition included bolted or welded in built up section to recieve bison pallening . The rate should include applying of two or more coats of primer , putty , complete as per standard technical specification, instructions of site engineer and as per decoration plan. | Sq. Ft | 0 |  | 0
76 | a.1 | Framing-Cutting of section Providing and fixing M.S frame work in built up tubular section (square hollow tubes 40 mm x 40 mm x 1.5 mm ) framework at 600mm c c both ways in partition included bolted or welded in built up section to recieve bison pallening . The rate should include applying of two or more coats of primer , putty , complete as per standard technical specification, instructions of site engineer and as per decoration plan. | Framing-Cutting of section Providing and fixing M.S frame work in built up tubular section (square hollow tubes 40 mm x 40 mm x 1.5 mm ) framework at 600mm c c both ways in partition included bolted or welded in built up section to recieve bison pallening . The rate should include applying of two or more coats of primer , putty , complete as per standard technical specification, instructions of site engineer and as per decoration plan.
77 | a.2 | Providing Fixing 8 mm thk Bison board with above mentioned framing details - a.(i) (Rate will be include the cost of framing) | Providing Fixing 8 mm thk Bison board with above mentioned framing details - a.(i) (Rate will be include the cost of framing) | Sq. Ft | 0 |  | 0
78 | b | Providing Fixing 10 mm thk Bison board with above mention framing deatails - a.(i) (Rate will be include the cost of framing) | Providing Fixing 10 mm thk Bison board with above mention framing deatails - a.(i) (Rate will be include the cost of framing) | Sq. Ft | 0 |  | 0
79 | c | Providing and fixing in position full height ply Partition as mentioned in drawing made out of 12mm thk. Marine ply to be fixed on both sides with necessary aluminum M.S sections, framing details as mentioned above - a.(i). Items include making, cut-out for electrical swtich plates , swtich boxes and 4 ht skirting as per drawing and direction .Plyboard make should be GREEN, CENTURY 0R EQUIVALENT. (Surface area of single side will be consider for billing) | Providing and fixing in position full height ply Partition as mentioned in drawing made out of 12mm thk. Marine ply to be fixed on both sides with necessary aluminum M.S sections, framing details as mentioned above - a.(i). Items include making, cut-out for electrical swtich plates , swtich boxes and 4 ht skirting as per drawing and direction .Plyboard make should be GREEN, CENTURY 0R EQUIVALENT. (Surface area of single side will be consider for billing) | Sq. Ft | 0 |  | 0
80 | c.(i) | Providing and fixing in position Panelling made out of 12 mm thk. Bison Board of approved make on one side with necessary aluminum M.S sections, framing details as mentioned below - c.(i). (Surface area of single side will be consider for billing) | Providing and fixing in position Panelling made out of 12 mm thk. Bison Board of approved make on one side with necessary aluminum M.S sections, framing details as mentioned below - c.(i). (Surface area of single side will be consider for billing) | Sq. Ft | 0 |  | 0
81 | d | Framing-Cutting of section Providing and fixing M.S frame work in built up tubular section (square hollow tubes 25 mm x 35 mm x 1.5 mm ) framework at 600mm c c both ways in partition included bolted or welded in built up section to recieve bison pallening . The rate should include applying of two or more coats of primer , putty , complete as per standard technical specification, instructions of site engineer and as per decoration plan. | Framing-Cutting of section Providing and fixing M.S frame work in built up tubular section (square hollow tubes 25 mm x 35 mm x 1.5 mm ) framework at 600mm c c both ways in partition included bolted or welded in built up section to recieve bison pallening . The rate should include applying of two or more coats of primer , putty , complete as per standard technical specification, instructions of site engineer and as per decoration plan.
82 | d.1 | Providing Fixing 12 mm Marine Ply on Existing Provided Surface. Rate will exclude cost of framing | Providing Fixing 12 mm Marine Ply on Existing Provided Surface. Rate will exclude cost of framing | Sqft | 0 |  | 0
83 | d.2 | Providing Fixing 19 mm Marine Ply on Existing Provided Surface. Rate will exclude cost of framing | Providing Fixing 19 mm Marine Ply on Existing Provided Surface. Rate will exclude cost of framing | Sq.ft | 0 |  | 0
84 | e | Providing Fixing 19 mm marine ply to be fixed with wooden gitty and the wall undulation to be covered by cement plaster | Providing Fixing 19 mm marine ply to be fixed with wooden gitty and the wall undulation to be covered by cement plaster | Sqft | 0 |  | 0
85 | f | Providing and fixing in position Panelling made out of 6 mm thk. Bison Board of approved make on one side with necessary aluminum M.S sections ( 25 mm x 35 mm x 1.5 mm ) framework at 600mm c c both ways bison joints to have 6x6mm groove . Complete as per decoration plan and as specified directed by Site Engineer. (Surface Area of the partition shall be measured for billing) | Providing and fixing in position Panelling made out of 6 mm thk. Bison Board of approved make on one side with necessary aluminum M.S sections ( 25 mm x 35 mm x 1.5 mm ) framework at 600mm c c both ways bison joints to have 6x6mm groove . Complete as per decoration plan and as specified directed by Site Engineer. (Surface Area of the partition shall be measured for billing) | Sq. Ft | 0 |  | 0
86 | g | Providing and fixing in position Panelling made out of 12mm thk. Prelam Board on one side with necessary aluminum M.S sections ( 25 mm x 35 mm x 1.5 mm ) framework at 600mm c c both ways. Wood work to be treated with anti termite treatment.and edges to be finish with matching PVC Tape . Complete as per decoration plan and as specified directed by Site Engineer. (Surface Area of the partition shall be measured for billing) | Providing and fixing in position Panelling made out of 12mm thk. Prelam Board on one side with necessary aluminum M.S sections ( 25 mm x 35 mm x 1.5 mm ) framework at 600mm c c both ways. Wood work to be treated with anti termite treatment.and edges to be finish with matching PVC Tape . Complete as per decoration plan and as specified directed by Site Engineer. (Surface Area of the partition shall be measured for billing) | Sq. Ft | 0 |  | 0
87 | h | Providing and fixing in position Panelling made out of 12mm thk. Prelam Board on Existing Provided Surface. edges to be finish with matching PVC Tape . Complete as per decoration plan and as specified directed by Site Engineer. (Surface Area of the partition shall be measured for billing) (Rate will exclude the cost of framing) | Providing and fixing in position Panelling made out of 12mm thk. Prelam Board on Existing Provided Surface. edges to be finish with matching PVC Tape . Complete as per decoration plan and as specified directed by Site Engineer. (Surface Area of the partition shall be measured for billing) (Rate will exclude the cost of framing) | Sq. Ft | 0 |  | 0
88 | h.1 | Providing and fixing in position Panelling made out of 8mm thk. WPC on one side with necessary Aluminium M.S sections ( 25 mm x 35 mm x 1.5 mm ) framework at 600mm c c both ways. Complete as per decoration plan and as specified directed by Site Engineer. (Surface Area of the partition shall be measured for billing) | Providing and fixing in position Panelling made out of 8mm thk. WPC on one side with necessary Aluminium M.S sections ( 25 mm x 35 mm x 1.5 mm ) framework at 600mm c c both ways. Complete as per decoration plan and as specified directed by Site Engineer. (Surface Area of the partition shall be measured for billing) | Sft | 0 |  | 0
89 | i | Providing and fixing in position Panelling made out of 8mm thk. WPC on Existing Surface. Complete as per decoration plan and as specified directed by Site Engineer. (Surface Area of the partition shall be measured for billing).Rate will exclude cost of framing | Providing and fixing in position Panelling made out of 8mm thk. WPC on Existing Surface. Complete as per decoration plan and as specified directed by Site Engineer. (Surface Area of the partition shall be measured for billing).Rate will exclude cost of framing | Sft | 0 |  | 0
90 | j | Providing and fixing in position Panelling made out of 12mm thk. Marine ply on one side with necessary aluminum M.S sections ( 25 mm x 35 mm x 1.5 mm )framework at 600mm c c both ways. Wood work to be treated with anti termite treatment. Complete as per decoration plan and as specified directed by Site Engineer. (Surface Area of the partition shall be measured for billing) | Providing and fixing in position Panelling made out of 12mm thk. Marine ply on one side with necessary aluminum M.S sections ( 25 mm x 35 mm x 1.5 mm )framework at 600mm c c both ways. Wood work to be treated with anti termite treatment. Complete as per decoration plan and as specified directed by Site Engineer. (Surface Area of the partition shall be measured for billing) | Sq. Ft | 0 |  | 0
91 | k | Providing and fixing in position 1 mm Thk. Laminate door matching with sheehham roosewood with 2 mm groove (NOVA TEAM 10091-MARINOLAM)) of merinolam make. Complete as per details in drawing and as specified directed by Site Engineer. (surface area shall be measured for billing) on Columns upto 2500 mm Booth seating cladding upto 900 mm of customer area | Providing and fixing in position 1 mm Thk. Laminate door matching with sheehham roosewood with 2 mm groove (NOVA TEAM 10091-MARINOLAM)) of merinolam make. Complete as per details in drawing and as specified directed by Site Engineer. (surface area shall be measured for billing) on Columns upto 2500 mm Booth seating cladding upto 900 mm of customer area | Sq. Ft | 21 | 150 | 3150
92 | l | Providing and fixing in position 1mm Thk. Laminate (21141 Snow White) of Merinolam make. Complete as per details in drawing and as specified directed by Site Engineer. (surface area shall be measured for billing) | Providing and fixing in position 1mm Thk. Laminate (21141 Snow White) of Merinolam make. Complete as per details in drawing and as specified directed by Site Engineer. (surface area shall be measured for billing) | Sq. Ft | 0 |  | 0
93 | m | Providing fixing 15mmX15mm anodized Aluminium finish corner guard in approved shade powder coat matching to tile color above skirting level upto 2500 mm. | Providing fixing 15mmX15mm anodized Aluminium finish corner guard in approved shade powder coat matching to tile color above skirting level upto 2500 mm. | R. Ft | 65 | 220 | 14300
94 | n | Providing fixing MS Tube 25mmX25mm finish in black Powder coat (0.5 micron) for Booth area articlad wall till skirting level as drawing. | Providing fixing MS Tube 25mmX25mm finish in black Powder coat (0.5 micron) for Booth area articlad wall till skirting level as drawing. | R. Ft | 54 | 200 | 10800
95 | o op1 | Providing fixing 15mm wide T shape anodized Aluminium Transition strip | Providing fixing 15mm wide T shape anodized Aluminium Transition strip | R. Ft | 27 | 250 | 6750
96 | o op2 | Providing and fixing in position Brick Brick finish dado tile as per drawing . Its shall be fixed with chemical (Laticrete L335) grout -Roff Rainbow -khaki of approved make shade directly on wall. Complete as specified in the drawing to the satisfaction of the Architect Site-in-charge.(Cost will include of Articlad directly on wall, Moratar Mixture Average thich 12-15mm , 1 4) | Providing and fixing in position Brick Brick finish dado tile as per drawing . Its shall be fixed with chemical (Laticrete L335) grout -Roff Rainbow -khaki of approved make shade directly on wall. Complete as specified in the drawing to the satisfaction of the Architect Site-in-charge.(Cost will include of Articlad directly on wall, Moratar Mixture Average thich 12-15mm , 1 4) | Sq. Ft | 0 |  | 0
97 | o op3 | Providing and fixing in position Brick Brick finish dado tile with grout -Roff Rainbow -khaki of approved make of approved make shade on Existing provided surface as per details in drawing and as specified directed by Site Engineer. (Cost will include of Articlad Moratar Mixture Average thich 12-15mm , 1 4) | Providing and fixing in position Brick Brick finish dado tile with grout -Roff Rainbow -khaki of approved make of approved make shade on Existing provided surface as per details in drawing and as specified directed by Site Engineer. (Cost will include of Articlad Moratar Mixture Average thich 12-15mm , 1 4) | Sq. Ft | 0 |  | 0
98 | o op4 | Providing and fixing in Unistone Wall Cladding Tile as per drawing . Its shall be fixed with chemical (Laticrete L335) matching grout of approved make shade on brick wall surface and as specified directed by Site Engineer.( Moratar Mixture Average thich 12-15mm , 1 4) | Providing and fixing in Unistone Wall Cladding Tile as per drawing . Its shall be fixed with chemical (Laticrete L335) matching grout of approved make shade on brick wall surface and as specified directed by Site Engineer.( Moratar Mixture Average thich 12-15mm , 1 4) | Sq. Ft | 0 |  | 0
99 | p op1 | Providing and fixing in position Brick Brick finish dado Clay tile as per drawings . Its shall be fixed with chemical (Laticrete L335) matching grout of approved make shade on brick Wall Surface details as mentioned above on any surface as per details in drawing and as specified directed by Site Engineer.((Cost will include of tiles cladding, Mortar Mixture Thick 12-15 mm, 1 4) | Providing and fixing in position Brick Brick finish dado Clay tile as per drawings . Its shall be fixed with chemical (Laticrete L335) matching grout of approved make shade on brick Wall Surface details as mentioned above on any surface as per details in drawing and as specified directed by Site Engineer.((Cost will include of tiles cladding, Mortar Mixture Thick 12-15 mm, 1 4) | Sq. Ft | 0 |  | 0
100 | p op2 | Providing and fixing in position Brick Brick finish dado tile coated with exterior grade sealer with 8mmX4mm . Its shall be fixed with chemical (Laticrete L335) grout- Roff Snow White on brick wall surface. Complete as specified in the drawing to the satisfaction of the Architect Site-in-charge.(Cost will include of Articlad. Mortar Mixture Thick 12-15 mm, 1 4) | Providing and fixing in position Brick Brick finish dado tile coated with exterior grade sealer with 8mmX4mm . Its shall be fixed with chemical (Laticrete L335) grout- Roff Snow White on brick wall surface. Complete as specified in the drawing to the satisfaction of the Architect Site-in-charge.(Cost will include of Articlad. Mortar Mixture Thick 12-15 mm, 1 4) | Sq. Ft | 0 |  | 0
101 | p op3 | Providing and fixing in position Brick Brick finish dado clay tile on brick wall surface Complete as specified in the drawing to the satisfaction of the Architect Site-in-charge.(Cost will include Mortar Mixture Thick 12-15 mm, 1 4) | Providing and fixing in position Brick Brick finish dado clay tile on brick wall surface Complete as specified in the drawing to the satisfaction of the Architect Site-in-charge.(Cost will include Mortar Mixture Thick 12-15 mm, 1 4) | Sq. Ft | 0 |  | 0
102 | q | Providing and fixing in position Brick Brick finish dado clay tile on direcet brick wall surface Complete as specified in the drawing to the satisfaction of the Architect Site-in-charge. (Cost will include Mortar Mixture Thick 12-15 mm, 1 4) | Providing and fixing in position Brick Brick finish dado clay tile on direcet brick wall surface Complete as specified in the drawing to the satisfaction of the Architect Site-in-charge. (Cost will include Mortar Mixture Thick 12-15 mm, 1 4) | Sq. Ft | 0 |  | 0
103 | r | Providing and fixing 10 mm shera board with MS section of 25 mm * 25mm *1.5 mm(18 guage) as per drawings . | Providing and fixing 10 mm shera board with MS section of 25 mm * 25mm *1.5 mm(18 guage) as per drawings . | sq.ft | 0 |  | 0
104 |  | Providing and applying textured Paint on wall including 10-12 mm groove (as per drawing) of two coats of approved make shade . Filling the dents with approved Acrylic putty gypsum or approved crack filler, binder, cleaning and making the surface dust free, preparing surfaces, applying a coat of sealer or primer as per the manufacturers specifications. Applying two under coats and one finished coat of paint to achieve the required finish including scrapping the existing paint, scaffolding, cleaning etc. Complete as per detail drawing and as directed by Engineer-in-charge. | Providing and applying textured Paint on wall including 10-12 mm groove (as per drawing) of two coats of approved make shade . Filling the dents with approved Acrylic putty gypsum or approved crack filler, binder, cleaning and making the surface dust free, preparing surfaces, applying a coat of sealer or primer as per the manufacturers specifications. Applying two under coats and one finished coat of paint to achieve the required finish including scrapping the existing paint, scaffolding, cleaning etc. Complete as per detail drawing and as directed by Engineer-in-charge. | Sq. Ft | 0 |  | 0
105 | a | Doors Windows | Doors Windows
106 | b | Providing and Fixing in position Main Entry Door as per details in drawings including outer MS sections 40 mm x 45 mm and 10 mm toughened glass to be sandwiched with pivot and hardware including S.S Brush Finish Handle 1500 mm ht (square one) with inbuilt locking Floor Spring (Ozone FS-9400 STD ) provision in the floor as mentoned in the hyper linked drawing.and M.S Frame to be finish in Armada Blue Duco Paint or colour matching to Pantone shade PMS 2965 C (Cost will include all hardwares including Floor Spring ,Handle , Brush seal etc) | Providing and Fixing in position Main Entry Door as per details in drawings including outer MS sections 40 mm x 45 mm and 10 mm toughened glass to be sandwiched with pivot and hardware including S.S Brush Finish Handle 1500 mm ht (square one) with inbuilt locking Floor Spring (Ozone FS-9400 STD ) provision in the floor as mentoned in the hyper linked drawing.and M.S Frame to be finish in Armada Blue Duco Paint or colour matching to Pantone shade PMS 2965 C (Cost will include all hardwares including Floor Spring ,Handle , Brush seal etc) | Sq.ft | 0 |  | 0
107 | c | Providing and fixing 12 mm toufghed glass door with patch fitting ,Pivot , lock and floor spring (Ozone FS-9400 STD), SS Handle H Type Ozone Equivalent 12 Inches ,Collar seal. | Providing and fixing 12 mm toufghed glass door with patch fitting ,Pivot , lock and floor spring (Ozone FS-9400 STD), SS Handle H Type Ozone Equivalent 12 Inches ,Collar seal. | Sq.ft | 0 |  | 0
108 | c.1 | Providing and Fixing in position 35 mm Thk. wooden flush door including Vision Panel size of ( 300 x 500 mm ) section on Teak Wood Door Frame of specified size, section well notched screwed with cutting of grooves, edges, mouldings over rough ground including necessary hardware, fittings, fixtures, conch bolt, 150 mm high, 2mm thick s.s kick Plate, Door closure ,Handle,Lock as mentioned in drg,bitumen paint to non exposed surface, lacquer melamine polish matching to Laminate on door frames Horizontal grain Laminate on the panel from both sides of approved make shade, etc. complete as per detail drawing, as specified and as directed by engineer-in-charge.(Cost will include all the hardwares mentioned above including brush seal) | Providing and Fixing in position 35 mm Thk. wooden flush door including Vision Panel size of ( 300 x 500 mm ) section on Teak Wood Door Frame of specified size, section well notched screwed with cutting of grooves, edges, mouldings over rough ground including necessary hardware, fittings, fixtures, conch bolt, 150 mm high, 2mm thick s.s kick Plate, Door closure ,Handle,Lock as mentioned in drg,bitumen paint to non exposed surface, lacquer melamine polish matching to Laminate on door frames Horizontal grain Laminate on the panel from both sides of approved make shade, etc. complete as per detail drawing, as specified and as directed by engineer-in-charge.(Cost will include all the hardwares mentioned above including brush seal) | Sq.ft | 0 |  | 0
109 | c.2 | Providing and Fixing in position 35 mm Thk. wooden flush door including Vision Panel size of ( 300 x 500 mm ) with Granite frame including necessary hardware, fittings,pivot hinges ,fixtures, conch bolt, 150 mm high ,2 mm thick s.s kick Plate, Door closure ,Handle,Lock as mentioned in drg,bitumen paint to non exposed surface, Lacquer melamine polish matching to Laminate on door frames Horizontal grain Laminate on the panel from both sides of approved make shade, etc. complete as per detail drawing, as specified and as directed by engineer-in-charge. (Cost will include all the hardwares mentioned above and brush seal) | Providing and Fixing in position 35 mm Thk. wooden flush door including Vision Panel size of ( 300 x 500 mm ) with Granite frame including necessary hardware, fittings,pivot hinges ,fixtures, conch bolt, 150 mm high ,2 mm thick s.s kick Plate, Door closure ,Handle,Lock as mentioned in drg,bitumen paint to non exposed surface, Lacquer melamine polish matching to Laminate on door frames Horizontal grain Laminate on the panel from both sides of approved make shade, etc. complete as per detail drawing, as specified and as directed by engineer-in-charge. (Cost will include all the hardwares mentioned above and brush seal) | Sq.ft | 0 |  | 0
110 | d | Providing and Fixing in position 35 mm Thk. Fire Rated wooden flush door including vision panel (300*500 mm) including necessary hardware, fittings, fixtures, conch bolt, 150 mm high ,2 mm thick s.s kick Plate, Door closure ,Handle,Lock as mentioned in drg, bitumen paint to non exposed surface, melamine polish matching to Laminate on door frames Horizontal grain Laminate on the panel from both sides of approved make shade, etc. complete as per detail drawing, as specified and as directed by engineer-in-charge.(Cost will include all the hardwares mentioned above) size as per site | Providing and Fixing in position 35 mm Thk. Fire Rated wooden flush door including vision panel (300*500 mm) including necessary hardware, fittings, fixtures, conch bolt, 150 mm high ,2 mm thick s.s kick Plate, Door closure ,Handle,Lock as mentioned in drg, bitumen paint to non exposed surface, melamine polish matching to Laminate on door frames Horizontal grain Laminate on the panel from both sides of approved make shade, etc. complete as per detail drawing, as specified and as directed by engineer-in-charge.(Cost will include all the hardwares mentioned above) size as per site | Sq.ft | 0 |  | 0
111 | d.1 | Providing and Fixing in position 35 mm Thk. wooden flush door section on Teak Wood Door Frame of specified size, section well notched screwed with cutting of grooves, edges, mouldings over rough ground including necessary hardware, fittings, fixtures, conch bolt, 150 mm high s.s kick Plate (1.5 thickness), Door closure ,Handle,Lock as mentioned in drg, bitumen paint to non exposed surface, matt melamine polish matching to Laminate on door frames Horizontal grain Laminate on the panel from both sides of approved make shade, etc. complete as per detail drawing, as specified and as directed by engineer-in-charge. (Cost will include all the hardwares mentioned above) | Providing and Fixing in position 35 mm Thk. wooden flush door section on Teak Wood Door Frame of specified size, section well notched screwed with cutting of grooves, edges, mouldings over rough ground including necessary hardware, fittings, fixtures, conch bolt, 150 mm high s.s kick Plate (1.5 thickness), Door closure ,Handle,Lock as mentioned in drg, bitumen paint to non exposed surface, matt melamine polish matching to Laminate on door frames Horizontal grain Laminate on the panel from both sides of approved make shade, etc. complete as per detail drawing, as specified and as directed by engineer-in-charge. (Cost will include all the hardwares mentioned above) | Sq.ft | 0 |  | 0
112 | e | Providing and Fixing in position 35 mm Thk. wooden flush door including necessary hardware, fittings, fixtures, conch bolt, 150 mm high s.s kick Plate (1.5 thickness), Door closure ,Handle,Lock as mentioned in drg, bitumen paint to non exposed surface, matt Lacquer melamine polish matching to Laminate on door frames Horizontal grain Laminate on the panel from both sides of approved make shade, etc. complete as per detail drawing, as specified and as directed by engineer-in-charge. (Cost will include all the hardwares mentioned above, including brush seal) | Providing and Fixing in position 35 mm Thk. wooden flush door including necessary hardware, fittings, fixtures, conch bolt, 150 mm high s.s kick Plate (1.5 thickness), Door closure ,Handle,Lock as mentioned in drg, bitumen paint to non exposed surface, matt Lacquer melamine polish matching to Laminate on door frames Horizontal grain Laminate on the panel from both sides of approved make shade, etc. complete as per detail drawing, as specified and as directed by engineer-in-charge. (Cost will include all the hardwares mentioned above, including brush seal) | Sq.ft | 0 |  | 0
113 | f | Providing and Fixing Wooden Swing door in position 35 mm Thk. wooden flush door including Vision Panel size of (300 x 500 ) section on Teak Wood Door Frame of specified size, section well notched screwed with cutting of grooves, edges, mouldings over rough ground wooden frame cutting of grooves, edges, mouldings including necessary hardware including floor spring ,150 mm high s.s kick Plate,Handle,Lock as mentioned in drg, bitumen paint to non exposed surface, melamine polish matching to Laminate on door frames Horizontal grain Laminate on the panel from both sides of approved make shade etc. complete as per detail drawing, as specified and as directed by engineer-in-charge. (Cost will include all the hardwares mentioned above) | Providing and Fixing Wooden Swing door in position 35 mm Thk. wooden flush door including Vision Panel size of (300 x 500 ) section on Teak Wood Door Frame of specified size, section well notched screwed with cutting of grooves, edges, mouldings over rough ground wooden frame cutting of grooves, edges, mouldings including necessary hardware including floor spring ,150 mm high s.s kick Plate,Handle,Lock as mentioned in drg, bitumen paint to non exposed surface, melamine polish matching to Laminate on door frames Horizontal grain Laminate on the panel from both sides of approved make shade etc. complete as per detail drawing, as specified and as directed by engineer-in-charge. (Cost will include all the hardwares mentioned above) | Sq.ft | 21 | 1550 | 32550
114 | g | Metal fire door 2 hr fire rating with 35-40 mm thickness , vision panel (300*300) mm with push type panic bar, powder coated (Off white)As specified by project incharge(Navair Shakti Radiant)(FRG Glass- Saint Gobain Asahi Equivalent) | Metal fire door 2 hr fire rating with 35-40 mm thickness , vision panel (300*300) mm with push type panic bar, powder coated (Off white)As specified by project incharge(Navair Shakti Radiant)(FRG Glass- Saint Gobain Asahi Equivalent) | sqft | 0 |  | 0
115 | h | Providing and Fixing Wooden Swing door in position 35 mm Thk. wooden flush door including Vision Panel size of (300 x 500 ) including necessary hardware including floor spring ,150 mm high s.s kick Plate,Handle,Lock as mentioned in drg,bitumen paint to non exposed surface, lacquer melamine polish matching to Laminate on door frames Horizontal grain Laminate on the panel from both sides of approved make shade etc. complete as per detail drawing, as specified and as directed by engineer-in-charge. (Cost will include all the hardwares mentioned above) | Providing and Fixing Wooden Swing door in position 35 mm Thk. wooden flush door including Vision Panel size of (300 x 500 ) including necessary hardware including floor spring ,150 mm high s.s kick Plate,Handle,Lock as mentioned in drg,bitumen paint to non exposed surface, lacquer melamine polish matching to Laminate on door frames Horizontal grain Laminate on the panel from both sides of approved make shade etc. complete as per detail drawing, as specified and as directed by engineer-in-charge. (Cost will include all the hardwares mentioned above) | Sq.ft | 0 |  | 0
116 |  | 19 MM Thk Solid Core Counter Swing Door with double side Piano S.S hinge 2 nos as mention in the detail drawing and as directed by Site Engineer .Door Front finish to be done with as Approved Tile with 38 mm corian Profile in all the sides of tile and top of Swing Door and Door inside finish with Approved Laminate. 19 MM thick patti on all the edges on all three sides (Cost will include all the hardwares mentioned above) | 19 MM Thk Solid Core Counter Swing Door with double side Piano S.S hinge 2 nos as mention in the detail drawing and as directed by Site Engineer .Door Front finish to be done with as Approved Tile with 38 mm corian Profile in all the sides of tile and top of Swing Door and Door inside finish with Approved Laminate. 19 MM thick patti on all the edges on all three sides (Cost will include all the hardwares mentioned above) | Sq.ft | 11 | 1000 | 11000
117 | a | P.O.P Painting | P.O.P Painting
118 | a.1 | Providing applying wall punning up to 12mm to 15mm thick layer of super fine Plaster of Paris applied on specified area over existing plastered surface on walls and columns, to be finished smooth. Surface to be prepared by hacking, sand papering and applying coat of cement slurry if required including all incidentals, making grooves, patties, sills etc. complete and as directed by engineer in charge. The finish surface should be smooth, cover up all the patch work done by electrical agencies so as to avoid unevenness and ready to take on paint. Rate including cost of transportation, loading, unloading, scaffolding, wastage, taxes etc. as directed by Engineer-in-charge. | Providing applying wall punning up to 12mm to 15mm thick layer of super fine Plaster of Paris applied on specified area over existing plastered surface on walls and columns, to be finished smooth. Surface to be prepared by hacking, sand papering and applying coat of cement slurry if required including all incidentals, making grooves, patties, sills etc. complete and as directed by engineer in charge. The finish surface should be smooth, cover up all the patch work done by electrical agencies so as to avoid unevenness and ready to take on paint. Rate including cost of transportation, loading, unloading, scaffolding, wastage, taxes etc. as directed by Engineer-in-charge. | Sq. Ft | 483 | 45 | 21735
119 | b | Providing applying wall punning up to 6 mm thick layer of super fine Plaster of Paris applied on specified area over existing plastered surface on walls and columns, to be finished smooth. Surface to be prepared by hacking, sand papering and applying coat of cement slurry if required including all incidentals, making grooves, patties, sills etc. complete and as directed by engineer in charge. The finish surface should be smooth, cover up all the patch work done by electrical agencies so as to avoid unevenness and ready to take on paint. Rate including cost of transportation, loading, unloading, scaffolding, wastage, taxes etc. as directed by Engineer-in-charge. | Providing applying wall punning up to 6 mm thick layer of super fine Plaster of Paris applied on specified area over existing plastered surface on walls and columns, to be finished smooth. Surface to be prepared by hacking, sand papering and applying coat of cement slurry if required including all incidentals, making grooves, patties, sills etc. complete and as directed by engineer in charge. The finish surface should be smooth, cover up all the patch work done by electrical agencies so as to avoid unevenness and ready to take on paint. Rate including cost of transportation, loading, unloading, scaffolding, wastage, taxes etc. as directed by Engineer-in-charge. | Sq. Ft | 0 |  | 0
120 | c | Providing and applying Lustre Paint on wall of approved make shade filling the dents with approved Acrylic putty gypsum or approved crack filler, binder, cleaning and making the surface dust free, preparing surfaces, applying a coat of sealer or primer as per the manufacturers specifications, applying two under coats and one finished coat of paint to achieve the required finish including scrapping the existing paint, scaffolding, cleaning etc. complete as per detail drawing, as specified and as directed by Engineer-in-charge. | Providing and applying Lustre Paint on wall of approved make shade filling the dents with approved Acrylic putty gypsum or approved crack filler, binder, cleaning and making the surface dust free, preparing surfaces, applying a coat of sealer or primer as per the manufacturers specifications, applying two under coats and one finished coat of paint to achieve the required finish including scrapping the existing paint, scaffolding, cleaning etc. complete as per detail drawing, as specified and as directed by Engineer-in-charge. | Sq. Ft | 250 | 50 | 12500
121 | d | Providing and applying textured Paint on wall of two coates of approved make shade filling the dents with approved Acrylic putty gypsum or approved crack filler, binder, cleaning and making the surface dust free, preparing surfaces, applying a coat of sealer or primer as per the manufacturers specifications, applying two under coats and one finished coat of paint to achieve the required finish including scrapping the existing paint, scaffolding, cleaning etc. complete as per detail drawing, as specified and as directed by Engineer-in-charge. | Providing and applying textured Paint on wall of two coates of approved make shade filling the dents with approved Acrylic putty gypsum or approved crack filler, binder, cleaning and making the surface dust free, preparing surfaces, applying a coat of sealer or primer as per the manufacturers specifications, applying two under coats and one finished coat of paint to achieve the required finish including scrapping the existing paint, scaffolding, cleaning etc. complete as per detail drawing, as specified and as directed by Engineer-in-charge. | Sq. Ft | 0 |  | 0
122 | e | Providing and applying Plastic Emulsion Paint on Ceiling of approved make shade filling the dents with approved Acrylic putty gypsum or approved crack filler, binder, cleaning and making the surface dust free, preparing surfaces, applying a coat of sealer or primer as per the manufacturers specifications, applying two under coats and one finished coat of paint to achieve the required finish including scrapping the existing paint, scaffolding, cleaning etc. complete as per detail drawing, as specified and as directed by Engineer-in-charge. | Providing and applying Plastic Emulsion Paint on Ceiling of approved make shade filling the dents with approved Acrylic putty gypsum or approved crack filler, binder, cleaning and making the surface dust free, preparing surfaces, applying a coat of sealer or primer as per the manufacturers specifications, applying two under coats and one finished coat of paint to achieve the required finish including scrapping the existing paint, scaffolding, cleaning etc. complete as per detail drawing, as specified and as directed by Engineer-in-charge. | Sq. Ft | 670 | 40 | 26800
123 | f | Providing and Applying synthetic enamel paint (Armada Blue) of approved make Shade on Metal surfaces.to be prepared by rubbing with coarser sand paper suitable for painting by filling all dents and crack two coat of primer .The rate includes scrapping ,Filling with Putty etc complete. - Colour and pattern to be specified at site by site supervisor.Approved make - Asain paint | Providing and Applying synthetic enamel paint (Armada Blue) of approved make Shade on Metal surfaces.to be prepared by rubbing with coarser sand paper suitable for painting by filling all dents and crack two coat of primer .The rate includes scrapping ,Filling with Putty etc complete. - Colour and pattern to be specified at site by site supervisor.Approved make - Asain paint | sq.ft | 330.04 | 45 | 14851.8
124 |  | Providing and Applying Duco spray paint (Armada Blue) of approved make on Wooden Expose metal frame. Surface to be prepared by rubbing wooden surface with coarser sand paper suitable duco paint putty to be applied and finish with priemer .The rate includes scrapping ,Filling with Putty etc completein spec. Approved make - Asain paint | Providing and Applying Duco spray paint (Armada Blue) of approved make on Wooden Expose metal frame. Surface to be prepared by rubbing wooden surface with coarser sand paper suitable duco paint putty to be applied and finish with priemer .The rate includes scrapping ,Filling with Putty etc completein spec. Approved make - Asain paint | sq.ft | 0 |  | 0
125 |  | Exterior Head | Exterior Head
126 | a | Façade Work | Façade Work
127 | b | Providing and fixing in position GI sheet made out of 22 gauage GI-V shape round banding sheet finished with powder coating (Armada Blue) to be fixed on 100x50x60 mm Aluminium MS frameWORK with 2mm thk 50x50 mm aluminium MS angle to be painted with anti- corrosion paint on all side and powder coated aluminium rectangular tube border size 100x25x1.5 to be fixed all round the signage. Complete as per store front details and specified in drawing. | Providing and fixing in position GI sheet made out of 22 gauage GI-V shape round banding sheet finished with powder coating (Armada Blue) to be fixed on 100x50x60 mm Aluminium MS frameWORK with 2mm thk 50x50 mm aluminium MS angle to be painted with anti- corrosion paint on all side and powder coated aluminium rectangular tube border size 100x25x1.5 to be fixed all round the signage. Complete as per store front details and specified in drawing. | Sq. Ft | 75 | 345 | 25875
128 | c | Providing and fixing in position Shera Board Panelling made out 8 mm thk. Shera board with 25mm x 50mm aluminum sections M.S framework at 600mm x 1200 mm c c with two coat of primer . Complete as per decoration plan and as specified directed by Site Engineer. (Surface area of the partition shall be measured for billing) | Providing and fixing in position Shera Board Panelling made out 8 mm thk. Shera board with 25mm x 50mm aluminum sections M.S framework at 600mm x 1200 mm c c with two coat of primer . Complete as per decoration plan and as specified directed by Site Engineer. (Surface area of the partition shall be measured for billing) | Sq. Ft | 0 |  | 0
129 | d | Providing and fixing in position screen module as per details in drawing . Provision for Glass panel shutter made up from 19 mm Marine PLY frame 10 mm toughened Glass and Ply framing boxing to be made with necessary locking arrangement, Hinges,150x 150 mm ,fastener Dorma Patch Fitting for Shutter .Complete as per detail drawing and as specified directed by Site Engineer. (Length width of the partition shall be measured for billing.) | Providing and fixing in position screen module as per details in drawing . Provision for Glass panel shutter made up from 19 mm Marine PLY frame 10 mm toughened Glass and Ply framing boxing to be made with necessary locking arrangement, Hinges,150x 150 mm ,fastener Dorma Patch Fitting for Shutter .Complete as per detail drawing and as specified directed by Site Engineer. (Length width of the partition shall be measured for billing.) | Nos | 0 |  | 0
130 | e | Proving Fixing of heavy duty cable turnking box at the floor and ceiling beam with help of nessacary arrangement. Fixing of at digital display (LED TV) approved size at cable turnking box witg nessacary arrangement and powder coating to be done for cable trunking box in approved shade. All the necessary arrangements to be done for thinclient fixing, Also all the cables to be trunked in the cable trucking box. | Proving Fixing of heavy duty cable turnking box at the floor and ceiling beam with help of nessacary arrangement. Fixing of at digital display (LED TV) approved size at cable turnking box witg nessacary arrangement and powder coating to be done for cable trunking box in approved shade. All the necessary arrangements to be done for thinclient fixing, Also all the cables to be trunked in the cable trucking box. | Nos | 0 |  | 0
131 | f | Providing and fixing in position fixed 10 mm Toughened glass partition with As approved Duco Painted -(ARMADA BLUE) or colour matching to Pantone shade PMS 2965 C metal frame of 40 x 45 x1.5 mm section and intermediate sections of 25 x 25 x1.5 mm from outside and 25 x 12 x1.5 mm from inside with toughened glass. Complete as per details in drawing. (Surface area of the partition shall be measured for billing.) | Providing and fixing in position fixed 10 mm Toughened glass partition with As approved Duco Painted -(ARMADA BLUE) or colour matching to Pantone shade PMS 2965 C metal frame of 40 x 45 x1.5 mm section and intermediate sections of 25 x 25 x1.5 mm from outside and 25 x 12 x1.5 mm from inside with toughened glass. Complete as per details in drawing. (Surface area of the partition shall be measured for billing.) | Sq. Ft | 0 |  | 0
132 | g | Providing and fixing in position fixed 10 mm Toughened glass partition with As approved poweder coated on Aluminium frame of 45 x 25 mm section with glazing rubber and intermediate sections of 45 x 25 from outside and 45 x 25 from inside with toughened glass. Complete as per details in drawing. (Surface area of the partition shall be measured for billing.) | Providing and fixing in position fixed 10 mm Toughened glass partition with As approved poweder coated on Aluminium frame of 45 x 25 mm section with glazing rubber and intermediate sections of 45 x 25 from outside and 45 x 25 from inside with toughened glass. Complete as per details in drawing. (Surface area of the partition shall be measured for billing.) | Sq. Ft | 0 |  | 0
133 | h | Providing and fixing in position metal section of 25 x 25 x1.5 mm Duco Painted in matt finish blue Paint. | Providing and fixing in position metal section of 25 x 25 x1.5 mm Duco Painted in matt finish blue Paint. | R. Ft | 0 |  | 0
134 |  | Providing and fixing in position Trap door for rolling shutter made out of 8mm thk bison board finished with approved paint, shade to match white brick cladding. complete as per details in drawing and as specified directed by Site Engineer. | Providing and fixing in position Trap door for rolling shutter made out of 8mm thk bison board finished with approved paint, shade to match white brick cladding. complete as per details in drawing and as specified directed by Site Engineer. | Sq. Ft | 0 |  | 0
135 |  | Wood Work | Wood Work
136 | a | Furniture WOOD Work | Furniture WOOD Work
137 | a.1 | Providing and fixing in position Order counter Counter top finished in 6mm thick Acrylic Solid Surface LG Hausys-HI-MACS G109 Beige Island over 19 mm thick WPC Marine Ply. 150mm height Drawers (2 nos )to be provided below each POS.Internal area to be finish with 1 mm thick approved laminate with necessary hardwares(Lock ,Telescopic channel etc). MS powder coated framework (40x40x1.5mm) as per detail drawing to be provided with necessay arrangement and Ledge having LED cove strip as per detail drawing Complete in all respect . Cost to include all materials, DMB Framing ,labours and necessary leads lift etc. -Counter Height-3 6 | Providing and fixing in position Order counter Counter top finished in 6mm thick Acrylic Solid Surface LG Hausys-HI-MACS G109 Beige Island over 19 mm thick WPC Marine Ply. 150mm height Drawers (2 nos )to be provided below each POS.Internal area to be finish with 1 mm thick approved laminate with necessary hardwares(Lock ,Telescopic channel etc). MS powder coated framework (40x40x1.5mm) as per detail drawing to be provided with necessay arrangement and Ledge having LED cove strip as per detail drawing Complete in all respect . Cost to include all materials, DMB Framing ,labours and necessary leads lift etc. -Counter Height-3 6 | RFT | 7 | 12800 | 89600
138 | b | Providing and fixing in position Order counter Counter top finished in 6mm thick Acrylic Solid Surface LG Hausys-HI-MACS G109 Beige Island over 19 mm thick WPC Marine Ply. 150mm height Drawers (2 nos)to be provided below each POS.Internal area to be finish with 1 mm thick approved laminate with necessary hardwares (Lock ,Telescopic channel etc). MS powder coated framework (40 x40 x 1.5 mm) with 10 mm toughened glass and having provision of sliding glass opening with necceaasy fittings and channels as per detail drawing and Ledge having LED cove strip as per detail drawing Complete in all respect . Cost to include all materials, DMB Framing ,labours and necessary leads lift etc. Counter Height-3 6 | Providing and fixing in position Order counter Counter top finished in 6mm thick Acrylic Solid Surface LG Hausys-HI-MACS G109 Beige Island over 19 mm thick WPC Marine Ply. 150mm height Drawers (2 nos)to be provided below each POS.Internal area to be finish with 1 mm thick approved laminate with necessary hardwares (Lock ,Telescopic channel etc). MS powder coated framework (40 x40 x 1.5 mm) with 10 mm toughened glass and having provision of sliding glass opening with necceaasy fittings and channels as per detail drawing and Ledge having LED cove strip as per detail drawing Complete in all respect . Cost to include all materials, DMB Framing ,labours and necessary leads lift etc. Counter Height-3 6 | RFT | 0 |  | 0
139 | c | Providing and fixing in position Makeline Counter top finished in 6mm thick Acrylic Solid Surface LG Hausys-HI-MACS G109 Beige Island over 19 mm thick Marine Ply WPC and Ledge having LED cove strip as per detail drawing Complete in all respect. Duco Paint M.S framework with 10 mm toughened Glass as per detail drawing above counter Cost to include all materials, labours and necessary leads lift etc. | Providing and fixing in position Makeline Counter top finished in 6mm thick Acrylic Solid Surface LG Hausys-HI-MACS G109 Beige Island over 19 mm thick Marine Ply WPC and Ledge having LED cove strip as per detail drawing Complete in all respect. Duco Paint M.S framework with 10 mm toughened Glass as per detail drawing above counter Cost to include all materials, labours and necessary leads lift etc. | RFT | 14 | 750 | 10500
140 | d | Providing and fixing in position MOP storage made of 18mm thk. Marine ply in appd. Laminate from outside and white laminate inside with necessary support framework. Cost to include shelves in 18 mm thk. marine ply finished in white laminate with all hardware, fasteners, and rubber PVC leveller etc. complete in all respect as per detailed drawing and size to be considered in Width x Height for Billing Depth 500 mm | Providing and fixing in position MOP storage made of 18mm thk. Marine ply in appd. Laminate from outside and white laminate inside with necessary support framework. Cost to include shelves in 18 mm thk. marine ply finished in white laminate with all hardware, fasteners, and rubber PVC leveller etc. complete in all respect as per detailed drawing and size to be considered in Width x Height for Billing Depth 500 mm | Sq.ft | 0 |  | 0
141 | e | Providing and Fixing in position softboard as specified size. complete in all respect as per detailed drawing. Panel Size 1200 x 900 | Providing and Fixing in position softboard as specified size. complete in all respect as per detailed drawing. Panel Size 1200 x 900 | Nos. | 1 | 2500 | 2500
142 | f | Providing and placing foldable staff table in position 40mm thk table top made out of 2 nos 19mm thk marine ply finished with 1mm thk laminate LAM01 on both side and edges to be finished with PVC edge bending to be sopported on L bracket with Table bracket (HAFFLE ) complete in all respect as per detailed drawing. Size- 4 x1 6 , width can be adjusted as per site. Fixing of table to be kept 3 from thr floor. | Providing and placing foldable staff table in position 40mm thk table top made out of 2 nos 19mm thk marine ply finished with 1mm thk laminate LAM01 on both side and edges to be finished with PVC edge bending to be sopported on L bracket with Table bracket (HAFFLE ) complete in all respect as per detailed drawing. Size- 4 x1 6 , width can be adjusted as per site. Fixing of table to be kept 3 from thr floor. | Sq.ft | 5.8 | 1000 | 5800
143 | g | Providing and fixing in position M. S. Railing made out of 25 x 25 x1.5 MS hollow section for vertical sections and 12 x 12 x1.5 mm midrails finished in matt duco paint as per approved shade and wooden section Hardwood oak 50 x 25 mm (With Malamine Matt Polished) Handrail to be fixed on 6 mm x 50 mm M.S flat and End to End Main Balusters will be in size of 50 x 50 mm Cost to include all hardware and fasteners etc. complete in all respect as per detailed drawing. | Providing and fixing in position M. S. Railing made out of 25 x 25 x1.5 MS hollow section for vertical sections and 12 x 12 x1.5 mm midrails finished in matt duco paint as per approved shade and wooden section Hardwood oak 50 x 25 mm (With Malamine Matt Polished) Handrail to be fixed on 6 mm x 50 mm M.S flat and End to End Main Balusters will be in size of 50 x 50 mm Cost to include all hardware and fasteners etc. complete in all respect as per detailed drawing. | R. Ft | 0 |  | 0
144 | h | Providing and fixing in position S. S. Railing made out of ss grade 304 hollow section for vertical sections and midrails and S.S Hollow handrail . Cost to include all hardware and fasteners etc. complete in all respect as per detailed drawing. | Providing and fixing in position S. S. Railing made out of ss grade 304 hollow section for vertical sections and midrails and S.S Hollow handrail . Cost to include all hardware and fasteners etc. complete in all respect as per detailed drawing. | R. Ft | 0 |  | 0
145 | i | Removing and re-fixing in position existig S. S. Railing M.S Railing with glass panels for installation of finishing material of tread riser. Cost to include all hardware, fasteners, and rubber PVC leveller etc. complete in all respect as per detailed drawing. | Removing and re-fixing in position existig S. S. Railing M.S Railing with glass panels for installation of finishing material of tread riser. Cost to include all hardware, fasteners, and rubber PVC leveller etc. complete in all respect as per detailed drawing. | LS | 0 |  | 0
146 | j | Providing and placing in position 6mm thk extra clear mirror of size 450mm x 1200 mm with 12mm thk marine ply at back to be fixed over ss stud on wall. Cost to include all hardware, fasteners, and rubber PVC leveller etc. complete in all respect as per detailed drawing. | Providing and placing in position 6mm thk extra clear mirror of size 450mm x 1200 mm with 12mm thk marine ply at back to be fixed over ss stud on wall. Cost to include all hardware, fasteners, and rubber PVC leveller etc. complete in all respect as per detailed drawing. | No. | 0 |  | 0
147 | k | Providing and fixing in place Hood Graphic Panel made out of approved shade powder coated sheet metal Complete as per details in drawing Reference Drawing No. 960 | Providing and fixing in place Hood Graphic Panel made out of approved shade powder coated sheet metal Complete as per details in drawing Reference Drawing No. 960 | sq ft | 0 |  | 0
148 | l | Providing and fixing ceiling mounted ,Metal fabricated Computer Holder for Thin clients above Dough Tray Router. Complete in all respect as per detailed drawing. | Providing and fixing ceiling mounted ,Metal fabricated Computer Holder for Thin clients above Dough Tray Router. Complete in all respect as per detailed drawing. | Nos. | 1 | 5500 | 5500
149 | m | Providing and fixing Wall mounted ,Metal fabricated Computer Holder for Thin clients above Dough Tray Router. Complete in all respect as per detailed drawing. | Providing and fixing Wall mounted ,Metal fabricated Computer Holder for Thin clients above Dough Tray Router. Complete in all respect as per detailed drawing. | Nos. | 1 | 5500 | 5500
150 | n | Providing fixing in position Corian foldable ledge to be made up of 6mm corian with necessary angle bracket support required to fix on m.s frame. It shall be fixed with Chemical Adhesive . The job including cutting of corian making smooth edges wherever required . The work shall also include cost of materials, wastages,bracket, labour, all lead and lift at all levels, loading and unloading, transportation, etc. and all other incidental charges etc., complete and as directed by Engineer-in-charge. Measurement to be calculated basis on Actual area in running feet. | Providing fixing in position Corian foldable ledge to be made up of 6mm corian with necessary angle bracket support required to fix on m.s frame. It shall be fixed with Chemical Adhesive . The job including cutting of corian making smooth edges wherever required . The work shall also include cost of materials, wastages,bracket, labour, all lead and lift at all levels, loading and unloading, transportation, etc. and all other incidental charges etc., complete and as directed by Engineer-in-charge. Measurement to be calculated basis on Actual area in running feet. | rft | 0 |  | 0
151 |  | Providing and placing in position Take away table made out of 19mm thk. Marine ply finished with appd. Laminate (Outside Laminate- 1mm THK. 14554 RH HOOKED ACACIA LAMINATE, MERINO WITH 2mm THK. REHAU MAKE MATCHING EDGE BAND Inisde laminate Merino Lam 21141 snow white ) and table top to be finish with 6 mm thk LG Hausys -109 Hi Macs over marine Ply with necessary support framework as approved, Cost to include all hardware, fasteners, and rubber PVC leveller etc..Cost to inlude of making 1 drawer and shelve ,as per shared detailed drawing and Size 900 x 550 x 975 mm ht | Providing and placing in position Take away table made out of 19mm thk. Marine ply finished with appd. Laminate (Outside Laminate- 1mm THK. 14554 RH HOOKED ACACIA LAMINATE, MERINO WITH 2mm THK. REHAU MAKE MATCHING EDGE BAND Inisde laminate Merino Lam 21141 snow white ) and table top to be finish with 6 mm thk LG Hausys -109 Hi Macs over marine Ply with necessary support framework as approved, Cost to include all hardware, fasteners, and rubber PVC leveller etc..Cost to inlude of making 1 drawer and shelve ,as per shared detailed drawing and Size 900 x 550 x 975 mm ht | rft | 0 |  | 0