## Masala Kitchen MB (hidden)
MASALA KITCHEN
Masala Kitchen Area | 1 | 55.485 | 10.76 | 597.0186
Antitermite Work | 1 | 55.485 | 10.76 | 597.0186
600
Waterproofing Work
| 1 | 55.485 |  | 597.0186
| 1 | 40.495 | 0.45 | 196.0768
| 2 | 3.315 | 0.45 | 32.1025
| 2 | 5.815 | 0.45 | 56.3125
| 2 | 4.63 | 0.45 | 44.8369
| 2 | 1.875 | 0.45 | 18.1575
944.5047
94.4505
1038.9552
1040
Light Weight Concrete
| 1 | 55.485 |  | 597.0186
Less Not filling area afterUltra bar counter area | -1 | 9.824 |  | -105.7062
491.3124
49.1312
540.4436
540
Screeding
| 1 | 55.485 |  | 55.485
597.0186
600
100mm Block Work | 1 | 2.265 | 4.295 | 9.7282
| 1 | 5.715 | 4.295 | 24.5459
Less Opening | -1 | 0.8 | 2.1 | -1.68
Room near shaft | 1 | 2.43 | 4.295 | 10.4368
Door walls | 1 | 1.805 | 4.295 | 7.7525
Less Opening | -1 | 0.85 | 2.1 | -1.785
| 1 | 3.305 | 4.295 | 14.195
| -1 | 0.95 | 2.1 | -1.995
Ultra Counter Wall | 1 | 1.876 | 1.05 | 1.9698
Ultra Counter Wall | 1 | 4.63 | 1.05 | 4.8615
0
0
68.0297
731.9996
73.2
805.1995
805
Plaster on Block work 100mm thick
| 2 | 2.265 | 4.295 | 19.4564
Masala Kitchen & Ultra bar side wall partition | 2 | 5.715 | 4.295 | 49.0919
Less Opening | -2 | 0.8 | 2.1 | -3.36
Room near shaft | 2 | 2.43 | 4.295 | 20.8737
Door walls | 2 | 1.805 | 4.295 | 15.5049
Less Opening | -2 | 0.85 | 2.1 | -3.57
Ultra Bar Counter side wall | 2 | 3.305 | 4.295 | 28.39
Less Door | -2 | 0.95 | 2.1 | -3.99
Masala Kitchen side wall | 2 | 6.935 | 4.295 | 59.5716
Ultra Bar Counter wall | 2 | 1.876 | 1.05 | 3.9396
Ultra Bar Counter wall | 2 | 4.63 | 1.05 | 9.723
0
195.6311
2104.9901
210.499
2315.4891
2315
RCC Lintel
| 1 | 1.4 |  | 4.592
| 1 | 1.45 |  | 4.756
0
9.348
0.9348
10.2828
10
Flooring
| 1 | 55.485 |  | 597.0186
| -1 | 9.824 |  | -105.7062
491.3124
59.7019
551.0142
550
Skirting | 1 | 51.427 |  | 168.6806
16.8681
185.5486
Bar Area floor tiles | 1 | 9.824 |  | 105.7062
10.5706
116.2769
115
Granite Stone Skirting around Bar counter
Masala Counter Skirting | 1 | 3.315 |  | 10.8732
Around Bar counter wall | 1 | 4.63 |  | 15.1864
Around Bar counter wall | 1 | 1.31 |  | 4.2968
30.3564
3.0356
33.392
35
Granite Door Cill
| 2 | 0.95 |  | 1.9
| 1 | 0.8 |  | 0.8
| 1 | 0.85 |  | 0.85
3.55
11.644
1.1644
12.8084
13
Wall Tiles
BOH AREA WALL Tiles | 1 | 51.427 | 2.455 | 1358.4853
Less Bar Area walls above counter | -1 | 4.63 | 1.5 | -74.7282
Less Bar Area walls above counter | -1 | 1.31 | 1.5 | -21.1434
Bar back wall masala kitchen side | -1 | 1.875 | 1.5 | -30.2625
Masala Kitchen wall Bar Side | -1 | 5.817 | 2.455 | -153.6607
Counter back wall | -1 | 2.278 | 2.455 | -60.1752
Counter side wall | -1 | 2.528 | 2.455 | -66.7791
Counter area no Wall | -1 | 3.23 | 2.455 | -85.323
Above Door | 1 | 0.8 | 0.3 | 2.5824
| 1 | 0.95 | 0.3 | 3.0666
Less Tile fixing with Adhesive | -1 | 3.175 | 2.3 | -78.5749
Commerial Tiles in Masala counter back wall | 1 | 2.265 | 0.9 | 2.0385
795.5258
79.5526
875.0783
875
MS Frame Work with HDHMR BOARD
Back of the house back wall | 1 | 3.175 | 2.4 | 7.62
81.9912
8.1991
90.1903
90
Tile Fixing with Cahemical
Back of the house back wall | 1 | 3.175 | 2.4 | 7.62
81.9912
8.1991
90.1903
90
MOH AREA Wall Tiles
Ultra bar side wall Tiles | 1 | 5.714 | 2.6 | 159.8549
Less Door | -1 | 0.8 | 2.1 | -18.0768
Counter baclk wall | 1 | 2.265 | 2.6 | 63.3656
Less Commercical tile | -1 | 2.265 | 0.9 | -21.9343
KFC Side wall | 1 | 2.535 | 2.6 | 70.9192
Ultra Bar Counter area wall | 1 | 5.715 | 2.6 | 159.8828
Less Door | -1 | 0.8 | 2.1 | -18.0768
Ultra Bar Counter area wall | 1 | 3.195 | 2.6 | 89.3833
Less Door | -1 | 0.95 | 2.1 | -21.4662
Less 300 x 300mm designer tile area |  |  |  | -67.8848
395.9669
39.5967
435.5636
435
WALL Rile 300mm x 300mm
| 1 | 2.265 | 0.6 | 14.6228
| 1 | 2.535 | 0.6 | 16.366
| 1 | 5.715 | 0.6 | 36.896
67.8848
6.7885
74.6733
75
Door Frame | 6 | 2.1 |  | 12.6
| 1 | 0.9 |  | 0.9
| 1 | 0.8 |  | 0.8
| 1 | 0.85 |  | 0.85
15.15
49.692
50
DOOR SHUTTER
800 x 2100 With Vision Panel & SS Kick Plate | 1
850 x 2100 With Vision Panel & SS Kick Plate | 1
950x 2100 With Vision Panel | 1
MASALA KITCHEN COUNTER | 1 | 2.375 | 1.05 | 2.4937
26.8327
2.6833
29.516
30
POS & BAIN MARRY COUNTER
MASALA KITCHEN COUNTER | 1 | 2.375 | 0.9 | 2.1375
22.9995
2.3
25.2995
25
Ultra Bar Counter
| 1 | 1.875 | 1.05 | 21.1837
| 1 | 4.63 | 1.05 | 52.3097
73.4935
7.3493
80.8428
80
POS COUNTER
| 1 | 1.03 | 0.9 | 9.9745
0.099745
10.0743
10
Granite Stone Cladding
| 2 | 2.765 |  | 18.1384
1.8138
19.9522
20
False Ceiling
| 1 | 55.485 |  | 597.0186
Less Grid False Ceiling BOH AREA | -1 | 16.317 |  | -175.5709
Less Grid False Ceiling STORE AREA | -1 | 2.677 |  | -28.8045
392.6432
39.2643
431.9075
430
GRID FALSE CEILING
BOH AREA | 1 | 16.317 |  | 175.5709
STORE AREA | 1 | 2.677 |  | 28.8045
204.3754
20.4375
224.813
225
Ultra Bar Bulk Head
| 1 | 4.63 |  | 15.1864
| 1 | 1.89 |  | 6.1992
21.3856
2.1386
23.5242

## FOH AREA BOQ
BOQ FOR CIVIL & INTERIOR WORK FOR FOH AREA FOR FOOD COURT AT JAIPUR AIRPORT
S. NO. | LOCATION | DESCRIPTION | UNIT | Qty. | Rate | Amount | IMAGES
Proposed Amount
1 |  | ANTI-TERMITE TREATMENT WORK | [5 empty] | LOCATION DESCRIPTION ANTI-TERMITE TREATMENT WORK
1.1 | BOH & MOH AREA | Providing & doing anti termite treatment with IMIDACLOPRID (OZIER) for entire area (Pest control) Diluting and injecting chemical emulsion 3" in floor for pre constructional Anti Termite treatment and creating a continuous chemical @ 4' center to center barrier all over as per manufacturer specification and ISI standards. (OR AS APPVD.) including a 1 year guarantee under suitable undertaking on stamp paper etc, complete as directed by Architect.(Mode of measurement is to be carpet area of floor and not the area of surface treated). | Sq. ft. | 850 | 15 | 12750 |  | LOCATION BOH & MOH AREA DESCRIPTION Providing & doing anti termite treatment with IMIDACLOPRID (OZIER) for entire area (Pest control) Diluting and injecting chemical emulsion 3" in floor for pre constructional Anti Termite treatment and creating a continuous chemical @ 4' center to center barrier all over as per manufacturer specification and ISI standards. (OR AS APPVD.) including a 1 year guarantee under suitable undertaking on stamp paper etc, complete as directed by Architect.(Mode of measurement is to be carpet area of floor and not the area of surface treated).
|  | Total of Antitermite Treatment Work |  |  |  | 12750 |  | LOCATION DESCRIPTION Total of Antitermite Treatment Work
2 |  | CIVIL WORK | [5 empty] | LOCATION DESCRIPTION CIVIL WORK
2.01 |  | WATERPROOFING (MEMBRANE) | [5 empty] | LOCATION DESCRIPTION WATERPROOFING (MEMBRANE)
| BOH & MOH AREA | Providing and laying water- proofing treatment to hand wash, BOH area consisting of 4mm Thk Apex Apcon Sheild / Dr Fixit Torchsheild / or equivalent polyster reinforced APP modified bitumen membrane sheet(Basic Rate Rs.2000 / Roll of 10mX1m) as approved, cleaning and smoothing of entire surface, smooth plaster upto 300mm from floor rising lvl, 12mmx12mm groove at 150mm from floor rising lvl, one coat of Bitcote/Dr Fixit/Apex/equivalent (as approved)-heavy body bitumen primer (Basic Rate Rs.82 / Kg) coating as a primer on surface and till 300mm from floor rising lvl, application of membrane sheet as per application detail and packing the hole cuts for pipe line and checking the area which is water proofed. Rate includes of laying the protective layer of Plaster with curing and testing with a gaurantee of 10 years. | Sq. ft. | R.O. | 170 |  |  | LOCATION BOH & MOH AREA DESCRIPTION Providing and laying water- proofing treatment to hand wash, BOH area consisting of 4mm Thk Apex Apcon Sheild / Dr Fixit Torchsheild / or equivalent polyster reinforced APP modified bitumen membrane sheet(Basic Rate Rs.2000 / Roll of 10mX1m) as approved, cleaning and smoothing of entire surface, smooth plaster upto 300mm from floor rising lvl, 12mmx12mm groove at 150mm from floor rising lvl, one coat of Bitcote/Dr Fixit/Apex/equivalent (as approved)-heavy body bitumen primer (Basic Rate Rs.82 / Kg) coating as a primer on surface and till 300mm from floor rising lvl, application of membrane sheet as per application detail and packing the hole cuts for pipe line and checking the area which is water proofed. Rate includes of laying the protective layer of Plaster with curing and testing with a gaurantee of 10 years.
2.02 |  | WATERPROOFING (TAPECRETE) | [5 empty] | LOCATION DESCRIPTION WATERPROOFING (TAPECRETE)
|  | Providing and laying water- proofing treatment to toilet, kitchen etc., consisting of 4 coats of Tape Crete to floors and vertical sides with Ist coat of TapeCrete mixed with white cement in proportion of 1:2, sealing all junctions, corners etc.and 10-12 mm thick protection plaster in cement mortar 1:4(1 cement : 4 coarse sand) complete with curing and testing with a gaurantee of 10 years. | Sq. ft. | 980 | 80 | 78400 |  | LOCATION DESCRIPTION Providing and laying water- proofing treatment to toilet, kitchen etc., consisting of 4 coats of Tape Crete to floors and vertical sides with Ist coat of TapeCrete mixed with white cement in proportion of 1:2, sealing all junctions, corners etc.and 10-12 mm thick protection plaster in cement mortar 1:4(1 cement : 4 coarse sand) complete with curing and testing with a gaurantee of 10 years.
2.03 |  | CINDER/ LIGHT WT. SIPORAX BLOCK BATS FILLING | [5 empty] | LOCATION DESCRIPTION CINDER/ LIGHT WT. SIPORAX BLOCK BATS FILLING
| BOH & MOH RAISED AREA | Providing & Filling light wt. Siporex block bats to conceal drainage & plumbing lines for Grease trap of average thk of 300 mm . The rates shall include for Top layer should be finished properly to receive P.C.C base flooring layer on it. The same shall be completed as per the details are provided in drawings or as directed by Architect. | Sq. ft. | R.O. | 55 |  |  | LOCATION BOH & MOH RAISED AREA DESCRIPTION Providing & Filling light wt. Siporex block bats to conceal drainage & plumbing lines for Grease trap of average thk of 300 mm . The rates shall include for Top layer should be finished properly to receive P.C.C base flooring layer on it. The same shall be completed as per the details are provided in drawings or as directed by Architect.
2.04 |  | PCC LAYER | [5 empty] | LOCATION DESCRIPTION PCC LAYER
| BOH & MOH AREA | Providing & Laying P.C.C 1:3:6 of average thickness 75mm of M 10 grade of concrete ( 1 cement :3 coarse sand:6 graded stone aggregate 20 mm nominal size) as floor base. | Sq. ft. | 850 | 60 | 51000 |  | LOCATION BOH & MOH AREA DESCRIPTION Providing & Laying P.C.C 1:3:6 of average thickness 75mm of M 10 grade of concrete ( 1 cement :3 coarse sand:6 graded stone aggregate 20 mm nominal size) as floor base.
2.05 |  | BLOCK MASONARY WORK | [5 empty] | LOCATION DESCRIPTION BLOCK MASONARY WORK
| 100 MM THICK BLOCK MASONARY ( BOH & MOH Area Partition Walls ) | Providing & Laying of Light Wt. Foam /Fly Ash Block masonry (Siporex/AAC make) of thickness 100mm in super structure for any shapes, fins, projections, in shafts, under counter / platform / cupboards, using in cement mortar 1:4 (1 cement :4 coarse sand) mix, joints finished including scaffolding, curing complete as per specification and drawing or as directed by Project Manager. | Sq. ft. | R.O. | 115 |  |  | LOCATION 100 MM THICK BLOCK MASONARY ( BOH & MOH Area Partition Walls ) DESCRIPTION Providing & Laying of Light Wt. Foam /Fly Ash Block masonry (Siporex/AAC make) of thickness 100mm in super structure for any shapes, fins, projections, in shafts, under counter / platform / cupboards, using in cement mortar 1:4 (1 cement :4 coarse sand) mix, joints finished including scaffolding, curing complete as per specification and drawing or as directed by Project Manager.
2.06 |  | BRICK MASONARY WORK | [5 empty] | LOCATION DESCRIPTION BRICK MASONARY WORK
2.06.1 |  | Providing & constructing Brick Masonry of 115 mm thk with CM 1:4 in proper line, level & plumb . At every 4th coarse ht.02 nos 6mm dia round bars as stiffeners should provided. Rate should be include the cost of stiffeners,scaffolding completing with curing as per drawings or as directed by Architect/site Incharge. | Sq. ft. | RO | 115 |  |  | LOCATION DESCRIPTION Providing & constructing Brick Masonry of 115 mm thk with CM 1:4 in proper line, level & plumb . At every 4th coarse ht.02 nos 6mm dia round bars as stiffeners should provided. Rate should be include the cost of stiffeners,scaffolding completing with curing as per drawings or as directed by Architect/site Incharge.
2.06.2 |  | Providing & constructing Brick Masonry of 230 mm thk with CM 1:4 in proper line, level & plumb At every 1 tm ht. interval stiffener should be provided. Rate to include the cost of stiffener, the necessary curing scaffolding etc. complete as directed by Architect. | Sq. ft. | RO | 245 |  |  | LOCATION DESCRIPTION Providing & constructing Brick Masonry of 230 mm thk with CM 1:4 in proper line, level & plumb At every 1 tm ht. interval stiffener should be provided. Rate to include the cost of stiffener, the necessary curing scaffolding etc. complete as directed by Architect.
2.07 |  | PLASTER | [5 empty] | LOCATION DESCRIPTION PLASTER
| Plaster on 100 MM THICK BLOCK MASONARY ( BOH & MOH Area Partition Walls ) | P/L12-15mm thick plaster in cement mortar 1:4 (1 cement : 4coarse sand) to ceiling, all typesof R.C.C. work, brick work surfaces at all levels in line,level and plumb including smooth cement finish and providing necessary grooves at junctions of walls.Rate shall be inclusive of scaffolding and complete with curing etc | Sq. ft. | RO | 65 |  |  | LOCATION Plaster on 100 MM THICK BLOCK MASONARY ( BOH & MOH Area Partition Walls ) DESCRIPTION P/L12-15mm thick plaster in cement mortar 1:4 (1 cement : 4coarse sand) to ceiling, all typesof R.C.C. work, brick work surfaces at all levels in line,level and plumb including smooth cement finish and providing necessary grooves at junctions of walls.Rate shall be inclusive of scaffolding and complete with curing etc
2.08 |  | RCC WORKS | [5 empty] | LOCATION DESCRIPTION RCC WORKS
| RCC LINTEL on BOH & MOH Area | Providing & laying RCC slab & lintel of size 41/2" x 6" over door in FOH area. Rates include the centerring & shuttering and steel reinforcement at all levels, excluding underplaster. | Rft. | RO | 1050 |  |  | LOCATION RCC LINTEL on BOH & MOH Area DESCRIPTION Providing & laying RCC slab & lintel of size 41/2" x 6" over door in FOH area. Rates include the centerring & shuttering and steel reinforcement at all levels, excluding underplaster.
2.09 |  | LT PANEL, SERVER & COUNTER BASE WORK | [5 empty] | LOCATION DESCRIPTION LT PANEL, SERVER & COUNTER BASE WORK
| BASE FOR LT PANAL, SERVER RACK, POS AREA COUNTER | P/f of 8" ht base for water tanks, DG panel & LT panel with RCC lintel Rates include the centerring & shuttering and steel reinforcement at all levels, excluding underplaster and waterproofing. | Sq. ft. | RO | 850 |  |  | LOCATION BASE FOR LT PANAL, SERVER RACK, POS AREA COUNTER DESCRIPTION P/f of 8" ht base for water tanks, DG panel & LT panel with RCC lintel Rates include the centerring & shuttering and steel reinforcement at all levels, excluding underplaster and waterproofing.
LOCATION DESCRIPTION
|  | SUB TOTAL OF CIVIL WORK |  |  |  | 129400 |  | LOCATION DESCRIPTION SUB TOTAL OF CIVIL WORK
3 |  | FLOORING | [5 empty] | LOCATION DESCRIPTION FLOORING
LOCATION DESCRIPTION
3.01 | MORACCON MOSAIC Tile Flooring ( FOH Area ) | FLOORING TILE Providing & laying MORACCON MOSAIC tiles ( KASA DECOR ) of size of 300 x 300 mm on 40 mm thk of cement sand bedding with CM 1:4 (fixing to be done with cement slurry & paste) for dinning area with all grouting.Marfil Make (Basic Rate of tile Rs.160/- per sq.ft.) | Sq. ft. | 340 | 290 | 98600 |  | LOCATION MORACCON MOSAIC Tile Flooring ( FOH Area ) DESCRIPTION FLOORING TILE Providing & laying MORACCON MOSAIC tiles ( KASA DECOR ) of size of 300 x 300 mm on 40 mm thk of cement sand bedding with CM 1:4 (fixing to be done with cement slurry & paste) for dinning area with all grouting.Marfil Make (Basic Rate of tile Rs.160/- per sq.ft.)
3.02 | FRENCH WENGE ( SIDRON )Tile Flooring ( FOH Area ) | FLOORING TILE Providing & laying FRENCH WENGE ( Sidron ) tiles of size of 600 x 1200 mm on 40 mm thk of cement sand bedding with CM 1:4 (fixing to be done with cement slurry & paste) for dinning area with all grouting.Marfil Make (Basic Rate of tile Rs.160/- per sq.ft.) | Sq. ft. | 195 | 290 | 56550 |  | LOCATION FRENCH WENGE ( SIDRON )Tile Flooring ( FOH Area ) DESCRIPTION FLOORING TILE Providing & laying FRENCH WENGE ( Sidron ) tiles of size of 600 x 1200 mm on 40 mm thk of cement sand bedding with CM 1:4 (fixing to be done with cement slurry & paste) for dinning area with all grouting.Marfil Make (Basic Rate of tile Rs.160/- per sq.ft.)
3.03 | AZUL BIANCO ( SIDRON )Tile Flooring ( FOH Area ) | FLOORING TILE Providing & laying AZUL BIANCO tiles of size of 600 x 600 mm on 40 mm thk of cement sand bedding with CM 1:4 (fixing to be done with cement slurry & paste) for dinning area with all grouting.Marfil Make (Basic Rate of tile Rs.65/- per sq.ft.) | Sqft | 400 | 175 | 70000 |  | LOCATION AZUL BIANCO ( SIDRON )Tile Flooring ( FOH Area ) DESCRIPTION FLOORING TILE Providing & laying AZUL BIANCO tiles of size of 600 x 600 mm on 40 mm thk of cement sand bedding with CM 1:4 (fixing to be done with cement slurry & paste) for dinning area with all grouting.Marfil Make (Basic Rate of tile Rs.65/- per sq.ft.)
3.04 | GRANITE Door Cill 6" wide for BOH & MOH Area | Providing & fixing of 19 mm thk. granite 6" wide door Cill over a bed of 20 mm thk. Cement mortar ( 1:4 ) jointed with cement slurry mixed with pigment to match the colour of granite including necessary wastage ,cutting ,grinding & polishing complete. (Base Rate of granite is Rs 180 /- sq.ft.) | Rft | 27 | 380 | 10260 |  | LOCATION GRANITE Door Cill 6" wide for BOH & MOH Area DESCRIPTION Providing & fixing of 19 mm thk. granite 6" wide door Cill over a bed of 20 mm thk. Cement mortar ( 1:4 ) jointed with cement slurry mixed with pigment to match the colour of granite including necessary wastage ,cutting ,grinding & polishing complete. (Base Rate of granite is Rs 180 /- sq.ft.)
LOCATION DESCRIPTION
|  | SUB TOTAL OF FLOORING WORK |  |  |  | 235410 |  | LOCATION DESCRIPTION SUB TOTAL OF FLOORING WORK
|  | WOOD WORK | [5 empty] | LOCATION DESCRIPTION WOOD WORK
| FOH AREA PARTITION BETWEEN TABLE | Providing making & fixing in position Low height Veneer Partition made of MS Frame work fixed on floor @ 600mm c/c both sides then fixed 12mm thick HDHMR Board both sides of MS Frame work & finally finished with Veneer of approved make & polishing & at top finished with Teak wood 75mmm widefinished with polishing matching with Veneer polishing, complete in all respect. ( Base Rate of Veneer @ Rs. 150/- Sqft ) | Sqft | 50 | 1260 | 63000 |  | LOCATION FOH AREA PARTITION BETWEEN TABLE DESCRIPTION Providing making & fixing in position Low height Veneer Partition made of MS Frame work fixed on floor @ 600mm c/c both sides then fixed 12mm thick HDHMR Board both sides of MS Frame work & finally finished with Veneer of approved make & polishing & at top finished with Teak wood 75mmm widefinished with polishing matching with Veneer polishing, complete in all respect. ( Base Rate of Veneer @ Rs. 150/- Sqft )
|  | Total of Wood Work |  |  |  | 63000 |  | LOCATION DESCRIPTION Total of Wood Work
6 |  | FALSE CEILING WORK | [5 empty] | LOCATION DESCRIPTION FALSE CEILING WORK
6.01 | GYPSUM FALSE CEILING | Providing & fixing of seamless GYPSUM BOARD 12.5mm thk fixed to the under side of the suspended grid formed of GI perimeter channel of size 20x27x30mm fixed along the wall by using wood screws & metal expansion rawl plugs. The GI intermediate channel of size 45x15x0.90mm shall be fixed to the suspended strap hanger /GI ceiling angle at intervals No.t more than 1220mm.The suspended GI ceiling angle/strap hanger is to be connected with GI soffit cleat of size 37x27x25, 1.6mm & it should be fixed on the roof slab/ beam by using metal expansion fasteners of 12.5mm dia. to the length of 35mm with screw at top ends, including all drops, coves etc and taping & finally finish with paint of approved make & shade. Rate to be inclusive cutting for lights, grills/ ducts etc., Paint As per the Details, completed as per the details are provided in drawings or as directed by Architect/Engineer. | Sq. ft. | 920 | 190 | 174800 |  | LOCATION GYPSUM FALSE CEILING DESCRIPTION Providing & fixing of seamless GYPSUM BOARD 12.5mm thk fixed to the under side of the suspended grid formed of GI perimeter channel of size 20x27x30mm fixed along the wall by using wood screws & metal expansion rawl plugs. The GI intermediate channel of size 45x15x0.90mm shall be fixed to the suspended strap hanger /GI ceiling angle at intervals No.t more than 1220mm.The suspended GI ceiling angle/strap hanger is to be connected with GI soffit cleat of size 37x27x25, 1.6mm & it should be fixed on the roof slab/ beam by using metal expansion fasteners of 12.5mm dia. to the length of 35mm with screw at top ends, including all drops, coves etc and taping & finally finish with paint of approved make & shade. Rate to be inclusive cutting for lights, grills/ ducts etc., Paint As per the Details, completed as per the details are provided in drawings or as directed by Architect/Engineer.
6.02 | HDHMR BOARD FALSE CEILING ABOVE POS COUNTER FINISH WITH PAINT | Providing and fixing HDHMR Board false ceiling made up of 12mm thick HDHMR board fixed over MS Frame work finished with Laminate of approved make including base primer & Paint on MS frame work. The rate inclusive of MS Frame work, HDHMR Board, fixing arrangement, Laminate, Cutting of lights / grill complete in all respect. | Sq. ft. | 220 | 490 | 107800 |  | LOCATION HDHMR BOARD FALSE CEILING ABOVE POS COUNTER FINISH WITH PAINT DESCRIPTION Providing and fixing HDHMR Board false ceiling made up of 12mm thick HDHMR board fixed over MS Frame work finished with Laminate of approved make including base primer & Paint on MS frame work. The rate inclusive of MS Frame work, HDHMR Board, fixing arrangement, Laminate, Cutting of lights / grill complete in all respect.
6.03 | TRAP DOORS [IN BOH AREA] | Providing and making Trap door made of 12 mm thick HDHMR Board finished with Paint of approved make & shade including all necessary frame work in Sal wood complete as per the detailed drawing & instruction provided by architect. Rate is inclusive of all necessary hardware, completed as per the details are provided in drawings or as directed by Architect/Engineer. | Sq. ft. | 25 | 750 | 18750 |  | LOCATION TRAP DOORS [IN BOH AREA] DESCRIPTION Providing and making Trap door made of 12 mm thick HDHMR Board finished with Paint of approved make & shade including all necessary frame work in Sal wood complete as per the detailed drawing & instruction provided by architect. Rate is inclusive of all necessary hardware, completed as per the details are provided in drawings or as directed by Architect/Engineer.
6.04 | Cove in Ceiling Area | Providing & making Cove in ceiling as per design | Rft | 250 | 105 | 26250 |  | LOCATION Cove in Ceiling Area DESCRIPTION Providing & making Cove in ceiling as per design
|  | SUB TOTAL OF FALSE CEILING |  |  |  | 327600 |  | LOCATION DESCRIPTION SUB TOTAL OF FALSE CEILING
7 |  | MISC. WORK | [5 empty] | LOCATION DESCRIPTION MISC. WORK
7.01 | FOH AREA SS TRANSITION PROFILE | Providing & laying floor SS transition profile as per approved sample including all fixing arrangement between junction of two type flooring i.e. wooden & carpet & tile / stone junction complete in all respect.( Basic cost for Transition profile @ Rs. 350/- Rmtr) | Rft | 75 | 440 | 33000 |  | LOCATION FOH AREA SS TRANSITION PROFILE DESCRIPTION Providing & laying floor SS transition profile as per approved sample including all fixing arrangement between junction of two type flooring i.e. wooden & carpet & tile / stone junction complete in all respect.( Basic cost for Transition profile @ Rs. 350/- Rmtr)
7.02 | FOH AREA PERIPHERY LOW HEIGHT PARTITION | Providing making & fixing MS low height partition made of 50 x 50mm MS tube frame work fixed in floor with help of MS strip on floor with chemical fastners then fixed 100 x 50mm MS Tube over MS Strip then fixed 50 x 50 MS tube frame for partition, then Fixed 2mm thick MS CNC cut Jali in frame work with MS angle as per design & finally finished with Paint of approved make & shade complete. Rate inclusive of MS members, cutting, welding, grinding, chemical fastners, painting etc. complete as per design & drawing. | Sqft | 125 | 890 | 111250 |  | LOCATION FOH AREA PERIPHERY LOW HEIGHT PARTITION DESCRIPTION Providing making & fixing MS low height partition made of 50 x 50mm MS tube frame work fixed in floor with help of MS strip on floor with chemical fastners then fixed 100 x 50mm MS Tube over MS Strip then fixed 50 x 50 MS tube frame for partition, then Fixed 2mm thick MS CNC cut Jali in frame work with MS angle as per design & finally finished with Paint of approved make & shade complete. Rate inclusive of MS members, cutting, welding, grinding, chemical fastners, painting etc. complete as per design & drawing.
7.03 | FOH AREA COLOUMN INSIDE PAINT | Providing & applying Of Two or more coats of roller applied premium acrylic emulsion(Asian -0765 MORNING GLORY) paint of interior grade,having VOC (Volatile Organic Compound ) content less than 50 grams/ litre of approved brand and manufacture (Asian Paints applyingTwo coats birla putty to achive smooth surface of BOH area ceiling and one coats primer and two or more coats of paint to achieve even shade and colour as per direction and satisfaction of Architect | Sqft | 100 | 38 | 3800 |  | LOCATION FOH AREA COLOUMN INSIDE PAINT DESCRIPTION Providing & applying Of Two or more coats of roller applied premium acrylic emulsion(Asian -0765 MORNING GLORY) paint of interior grade,having VOC (Volatile Organic Compound ) content less than 50 grams/ litre of approved brand and manufacture (Asian Paints applyingTwo coats birla putty to achive smooth surface of BOH area ceiling and one coats primer and two or more coats of paint to achieve even shade and colour as per direction and satisfaction of Architect
7.04 | Scaffolding required for ducting work outside premises | Scaffolding required for ducting to be taken from Ultra area glazing till roof top of airport, considering 3-4 floors. | Job | 1 | 75000 | 75000 |  | LOCATION Scaffolding required for ducting work outside premises DESCRIPTION Scaffolding required for ducting to be taken from Ultra area glazing till roof top of airport, considering 3-4 floors.
7.05 | Barricading and flex for ducting work outside premises | Barricading and flex to cover scaffolding for ducting work from Ultra bar till airport roof top, considering 3-4 floors. | Job | 1 | 90000 | 90000 |  | LOCATION Barricading and flex for ducting work outside premises DESCRIPTION Barricading and flex to cover scaffolding for ducting work from Ultra bar till airport roof top, considering 3-4 floors.
7.06 | ACP cladding for above point 7.05 | Airport approved ACP panelling to be done with alluminum framing/ms brackets with fasteners and complete accessories from ground till roof top of airport. | Job | 1 | 175000 | 175000 |  | LOCATION ACP cladding for above point 7.05 DESCRIPTION Airport approved ACP panelling to be done with alluminum framing/ms brackets with fasteners and complete accessories from ground till roof top of airport.
LOCATION DESCRIPTION
|  | Total of Misc. Work |  |  |  | 488050 |  | LOCATION DESCRIPTION Total of Misc. Work
8 |  | GRAPHIC / SIGNAGES | [5 empty] | LOCATION DESCRIPTION GRAPHIC / SIGNAGES
8.01 | Near Glazing FOH Area | Providing Making &fixing in position Ultra bar lit signage ( 2500 x 400mm ) made of MS Frame work finish with paint including all fixing arrangement, lit etc. complete. | Nos | 1 | 35000 | 35000 |  | LOCATION Near Glazing FOH Area DESCRIPTION Providing Making &fixing in position Ultra bar lit signage ( 2500 x 400mm ) made of MS Frame work finish with paint including all fixing arrangement, lit etc. complete.
|  | Total of Graphic / Signages |  |  |  | 35000
Total Amount | [5 empty] | 1291210

## FOH AREA MB (hidden)
FOH Carpet Area | 1 | 78.806 |  | 10.76 | 847.9526
850
Antitermite Treatment
| 1 | 78.806 |  | 10.76 | 847.9526
847.9526
850
Waterproofing Work
Floor Area | 1 | 78.806 |  | 10.76 | 847.9526
847.9526
84.7953
932.7478
930
PCC Area
| 1 | 78.806 |  | 10.76 | 847.9526
847.9526
850
Flooring Work
Floor Tiles -1 300 x 300 MORACCON MOSAIC
Boh & MOH Area | 1 | 7.515 |  | 3.79 | 306.4647
30.6465
337.1112
340
Tile -2 600 x 1200 FRENCH WENGE ( Sidron ) | 1 | 3.31 |  | 4.975 | 177.1876
17.7188
194.9064
195
Tile -3 AZUL BIANCO 600 x 600 | 1 | 11.76 |  | 5.305 | 671.282
Less Moraccon Mosaic Tiles |  |  |  |  | -306.4647
364.8173
36.4817
401.299
400
Skirting 100mm High | 1 | 0.78 |  | 3.28 | 2.5584
| 1 | 0.175 |  | 3.28 | 0.574
| 2 | 0.25 |  | 3.28 | 1.64
| 1 | 0.95 |  | 3.28 | 3.116
| 1 | 0.9 |  | 3.28 | 2.952
10.8404
1.084
11.9244
12
Granite Stone Cill
| 1 | 2.5 |  | 3.28 | 8.2
| 1 | 2.3 |  | 3.28 | 7.544
| 1 | 1.5 |  | 3.28 | 4.92
| 1 | 1.2 |  | 3.28 | 3.936
24.6
2.46
27.06
27
MS LOW HEIGHT PARTITION
| 1 | 3.76 | 0.8 | 10.76 | 32.3661
| 1 | 0.515 | 0.8 | 10.76 | 4.4331
| 1 | 4.26 | 0.8 | 10.76 | 36.6701
| 1 | 2.3 | 0.8 | 10.76 | 19.7984
| 1 | 2.5 | 0.8 | 10.76 | 21.52
| 1 |  |  | 10.76 | 0
114.7877
11.4788
126.2664
125
Trasition Profile
FOH AREA | 1 | 3.935 |  |  | 12.9068
| 1 | 7.515 |  |  | 24.6492
| 1 | 3.79 |  |  | 12.4312
| 1 | 4.975 |  |  | 16.318
66.3052
6.6305
72.9357
False Ceiling |  |  |  |  | 75
| 1 | 15.125 |  | 5.35 | 870.6857
Less HDHMR Board Ceiling | -1 | 18.618 |  |  | -200.3297
| 1 | 19.775 | 3.28 | 1 | 64.862
735.2181
183.8045
919.0226
920
HDHMR BORAD CEILING
Less HDHMR Board Ceiling | 1 | 18.618 |  |  | 200.3297
20.033
220.3626
220
Door Frame
D-3 Crew Entry Door Frame | 2 | 7 |  |  | 14
| 1 | 2.5 |  |  | 2.5
D-1 ( MOH Aea Entry Door | 2 | 7 |  |  | 14
| 1 | 3.25 |  |  | 3.25
33.75
3.375
37.125
37
Door Shutter with Vision Panel
D-1 MOH Area Entry door
3'-3" x 7'-0" | 1
D3 Crew Entry Door 2'-6" x 7'-0" | 1
Slidding Door D-2 & D-4
2'-6" x 7'-0" | 2
Over Head Storage
Manager | 1 | 1.36 |  | 0.9 | 1.224
0
1.224
13.1702
1.317
14.4873
15
Manager Table
1310 x 475 | 1 | 1.31 |  | 0.75 | 10.5717
10.5717
1.0572
11.6289
12
Soft Board
Manager | 1 | 1.36 |  | 0.35 | 0.476
0.476
5.1218
0.51218
5.6339
6
POS Counter
| 1 | 3.35 |  | 0.825 | 2.7637
0.27637
3.0401
32.7117
33
Crew Eating Table with legs
| 1 | 1.15 |  | 0.75 | 9.2805
0.92805
10.2086
10
Open Over Head Shelves
Crew 300mm Wide | 2 | 1.15 |  |  | 7.544
0.07544
7.6194
[5 empty] | 8 | Rft
Looking Mirror
Crew Area wall | 1 | 1.2 |  | 0.675 | 8.7156
0.87156
9.5872
10
Wall Paneling with MS Frame work with 12mm thick HDHMR Board & 8mm thick HDHMR Board finish with paint
| 1 | 4.92 |  | 9 | 44.28
| 1 | 11.83 |  | 9 | 106.47
Less door | -1 | 3.25 |  | 7 | -22.75
128
12.8
140.8
140
Corian Paneling over HDHMR Board paneling
| 1 | 2.6 |  | 0.95 | 26.5772
2.6577
29.2349
30
Wall Paneling with MS Frame work with 12mm thick HDHMR Board & 8mm thick HDHMR Board finish with paint
| 1 | 18.75 |  |  | 18.75 | Rft
| 1 | 5.58 |  |  | 5.58
24.33
2.433
26.763
27
3D Backlit KFC Sinage 3mm thick Acrylic Sheet Router Cut white Sheet At front & Black at back side | 1 | No
300 x 945
False Ceiling
GYPSUM FALSE CEILING
BOH Area | 1 | 32.208 |  | 10.76 | 346.5581
Vertical side walk in freezer | 1 | 1.92 | 1.85 | 10.76 | 38.2195
Vertical side walk in freezer Shaft side | 1 | 1.525 | 1.85 | 10.76 | 30.3566
Vertical side walk in freezer Shaft side | 1 | 1.385 | 1.85 | 10.76 | 27.5698
Vertical side walk in freezer Cooking area side | 1 | 2.945 | 1.85 | 10.76 | 58.6232
Vertical side walk in freezer Cooking area side | 1 | 1.295 | 1.85 | 10.76 | 25.7783
Chest frezzer side vertical side | 1 | 0.58 | 1.85 | 10.76 | 11.5455
Chest frezzer side vertical side | 2 | 1.295 | 1.85 | 10.76 | 51.5565
BOH & MOH Area vertical side | 1 | 3.175 | 1.85 | 10.76 | 63.2015
BOH & MOH Area vertical side | 1 | 1.005 | 1.85 | 10.76 | 20.0055
Maneger Room | 1 | 1.493 |  | 10.76 | 16.0647
Change room | 1 | 1.117 |  | 10.76 | 12.0189
Crew Area | 1 | 2.8 |  | 10.76 | 30.128
MOH Area Flase Ceiling
| 1 | 7.802 |  | 10.76 | 83.9495
Vertical side above BOH Counter | 1 | 3.4 | 1.8 | 10.76 | 65.8512
| 1 | 3.4 | 1.8 | 10.76 | 65.8512
947.2781
94.7278
1042.0059
1040
HDHMR Board False Ceiling
| 1 | 3.4 | 0.18 | 10.76 | 6.5851
0.65851
7.2436
10
Drain Pipe
100mm Dia | 1 | 3.75 |  |  | 3.75
| 1 | 4.58 |  |  | 4.58
| 1 | 9.83 |  |  | 9.83
| 1 | 12.42 |  |  | 12.42
| 1 | 3.67 |  |  | 3.67
| 1 | 4.42 |  |  | 4.42
| 1 | 1.67 |  |  | 1.67
| 1 | 3.67 |  |  | 3.67
| 1 | 10.5 |  |  | 10.5
| 1 | 6.92 |  |  | 6.92
| 1 | 10.42 |  |  | 10.42
| 1 | 4.75 |  |  | 4.75
| 1 | 2.17 |  |  | 2.17
| 1 | 6.5 |  |  | 6.5
| 1 | 6.92 |  |  | 6.92
1
92.19
9.219
101.409
[5 empty] | 102 | 30.9174
Drain Pipe
50mm Dia PVC Pipe
| 1 | 0.58 |  |  | 0.58
| 1 | 1.25 |  |  | 1.25
| 1 | 0.42 |  |  | 0.42
| 1 | 0.33 |  |  | 0.33
| 1 | 4.58 |  |  | 4.58
| 1 | 2 |  |  | 2
| 1 | 1.17 |  |  | 1.17
| 1 | 0.67 |  |  | 0.67
11
3.3537
0.33537
3.689
5
20mm Watersupply Pipe
Green Line Water supply | 1 | 16.08 |  |  | 16.08
| 1 | 5.5 |  |  | 5.5
| 1 | 3.83 |  |  | 3.83
| 1 | 7.83 |  |  | 7.83
| 1 | 14.08 |  |  | 14.08
Sky blue Wtersupply line 20mm dia | 1 | 14.67 |  |  | 14.67
| 1 | 15.83 |  |  | 15.83
| 1 | 18.75 |  |  | 18.75
| 1 | 5.67 |  |  | 5.67
| 1 | 18.83 |  |  | 18.83
| 1 | 3.58 |  |  | 3.58
0
124.65
12.465
137.115
41.8034
45

## Basement MB (hidden)
BASEMENT STORE AREA | 1 | 24 |  | 25.25 | 606
Antitermite Treatment | 1 | 24 |  | 25.25 | 606
Waterproofing | 1 | 50.32 |  | 10.76 | 541.4432
| 1 | 63.71 | 3.28 | 1.5 | 313.4532
854.8964
855
Floor raised filling
| 1 | 50.32 | 10.76 |  | 541.4432
541.4432
Screeding |  |  |  |  | 545
| 1 | 50.32 | 10.76 |  | 541.4432
541.4432
545
Block Masonary
Front & Back side wxternal wall | 2 | 24 |  | 12 | 576
Less Door | -1 | 4 |  | 7 | -28
Left side up to column | 1 | 10.75 |  | 12 | 129
Left side after column | 1 | 10.92 |  | 12 | 131.04
Right side wall | 1 | 24.42 |  | 12 | 293.04
Internal walls Rack & chiller Partition walls | 1 | 14.33 |  | 12 | 171.96
Rack & KFC Dry Sry Store partition wall | 1 | 21.25 |  | 12 | 255
Less Dry store entry door | -1 | 4 |  | 7 | -28
KFC Dry Store & Seating area partition wall | 1 | 19.25 |  | 12 | 231
KFC Dry store entry wall | 1 | 5.33 |  | 12 | 63.96
Less Door | -1 | 3.42 |  | 7 | -23.94
Cashier & seating entry partition wall | 1 | 5.67 |  | 12 | 68.04
Less Entry door | -1 | 2.92 |  | 7 | -20.44
0
1818.66
181.866
2000.526
Plaster both sides of wall
Front & Back side wxternal wall | 4 | 24 |  | 12 | 1152
Less Door | -2 | 4 |  | 7 | -56
Left side up to column | 2 | 10.75 |  | 12 | 258
Left side after column | 2 | 10.92 |  | 12 | 262.08
Right side wall | 2 | 24.42 |  | 12 | 586.08
Internal walls Rack & chiller Partition walls | 2 | 14.33 |  | 12 | 343.92
Rack & KFC Dry Sry Store partition wall | 2 | 21.25 |  | 12 | 510
Less Dry store entry door | -2 | 4 |  | 7 | -56
KFC Dry Store & Seating area partition wall | 2 | 19.25 |  | 12 | 462
KFC Dry store entry wall | 2 | 5.33 |  | 12 | 127.92
Less Door | -2 | 3.42 |  | 7 | -47.88
Cashier & seating entry partition wall | 2 | 5.67 |  | 12 | 136.08
Less Entry door | -2 | 2.92 |  | 7 | -40.88
0
3637.32
363.732
4001.052
4000
RCC Lintel
Door Lintel | 2 | 6 |  |  | 12
| 1 | 5 |  |  | 5
| 2 | 5.5 |  |  | 11
28
2.8
30.8
30
Floor Tiles
| 1 | 50.32 |  | 10.76 | 541.4432
54.1443
595.5875
595
Floor Tiles
Skirting | 1 | 63.71 | 3.28 |  | 208.9688
20.8969
229.8657
230
DOOR Cill
| 2 | 4.08 |  |  | 8.16
| 1 | 3 |  |  | 3
| 1 | 3.5 |  |  | 3.5
14.66
1.466
16.126
16
Base Ment Wall tiles
| 1 | 63.71 | 3.28 | 8 | 1671.7504
| -1 | 4 |  | 7 | -28
1643.7504
164.375
1808.1254
1800
Door Frame
| 8 | 7 |  |  | 56
| 2 | 4 |  |  | 8
| 1 | 3 |  |  | 3
| 1 | 3.5 |  |  | 3.5
70.5
7.05
77.55
78
Metal grid Ceiling
| 1 | 50.32 |  | 10.76 | 541.4432
541.4432
545
POP Punning on walls
| 1 | 63.71 | 3.28 | 1 | 208.9688
20.8969
229.8657
230
Paint on walls
| 1 | 63.71 | 3.28 | 1 | 208.9688
20.8969
229.8657
230

## CIVIL INTERIOR MAKE LIST
APPROVED LIST OF MAKES/BRANDS FOR CIVIL INTERIOR & PLUMBING WORKS
NOTES
1 | No deviations shall be permitted.
2 | All materials to be used shall be of first quality unless otherwise specified
3 | All sizes of materials mentioned shall be finished sizes.
4 | All materials used shall be of ISI grade wherever applicable
5 | Wherever there is a proposal to use "equivalent " makes(other than the specified makes mentioned in BOQ)the same shall be done only after the prior approval of engineer incharge.
S.NO | ITEM DESCRIPTION | MAKE
1 | ADHESIVE | FEVICOL/3M/KITCOL/VAMICOL/ARALDITE
2 | ALUMINIUM COMPOSITE PANELS(ACP) | ALUCOBOND/DUROBOND/DURABUILD
3 | ALUMINIUM SECTIONS | JINDAL
4 | BOARDS(COMMERCIAL & WATER PROOF)ALL SIZES AND THICKNESS | ISI MARK
5 | CAST IRON PIPES | NECO/BIC/BLC
6 | CEMENT (NORMAL) | ACC/AMBUJA/BIRLA/ULTRATECH/JK
7 | CEMENT BOARDS | BISON/EVEREST
8 | CERAMIC TILES | KAJARIA/BELL/SOMANY/NITCO/JOHNSON/ORIENT
9 | COREAN | DUPONT/LG/SAMSUNG
10 | DOOR CLOSERS | DORSET/GODREJ/DORMA
11 | DRAWER CHANNELS | HETTICH/HAFFELE/EBCO/INGERSOL RAND
12 | EXTERIOR PAINT ACRYLIC BASED | WETHERSHIELD,ASIAN
13 | EXTERIOR PAINT CEMENT BASED | SNOWCEM/NITCO
14 | FILM | 3M
15 | FIRE RETARDANT PAINT | FIRE TARD/PROMAT
16 | FLEXIBLE PLY ALL SIZES AND THICKNESS | ISI MARK
17 | FLOOR SPRING AND FITTINGS | OZONE/DORMA/HAFFELE
18 | FLUSH DOORS ALL SIZES | ISI MARK
19 | GALVANIZED IRON(G.I.) PIPES | TATA/JINDAL
20 | GLASS | ASAHI/MODIGAURD/SAINT GOBAIN
21 | GLASS MOSAIC TILES | BISSAZA/GLASS ITALIA
22 | GYPSUM BOARDS | SAINT GOBAIN-INDIA GYPSUM/FIRE LINE BOARD
23 | HAND DRYERS | KIMBERLEY CLERK
24 | HANDLES(AS APPROVED) | NEKI/D-LINE/DORMA
25 | HARD WOOD FOR FRAMEWORK | MIRANDI OR EQUIVALENT
26 | HIGH DENSITY FIBRE BOARD | NOVOPAN/DURATUFF
27 | HINGES | MAGNUM/GARD/UNION/DORMA/HAFFELE
28 | INTERIOR PAINT ACRYLIC,LUSTURE,ENAMEL | ICI/DULUX/NEROLAC/BERGER/ASIAN/OIKOS/ASIAN
29 | LAMINATES(AS APPROVED) | GREENLAM/FORMICA/KITLAM/VIRGO/MERINO
30 | LOCKERS/SAFE | GODREJ
31 | LOCKS (AS APPROVED) | DORSET/GODREJ
32 | MAGNETIC BALL CATCHERS | GODREJ/EBCO/INGERSOL RAND/HETTICH
33 | METAL FALSE CEILING | ARMSTRONG/LUXALON/TRACDEK/USG
34 | MINERAL FIBRE CEILING | ARMSTRONG/AMF/NITTOBO/INSULA
35 | PARTICLE BOARD | NOVOPAN/ECO BOARD
36 | PLY(COMMERCIAL & WATER PROOF) ALL SIZES AND THICKNESS | ISI MARK
37 | PPR PIPES & FITTINGS | PRINCE
38 | PRE LAMINATED PARTICLE BOARD | NOVOPAN/GREEN LAMIBOARD
39 | PVC PIPES | PRAKASH/SUPREME/PRINCE
40 | SANITORY FITTINGS | JAQUAR/MARC/AMERICAN STANDARDS
41 | SANITORY FIXTURES | CERA/HINDWARE/NEYCER/PARRYWARE/AMERICAN STANDARDS
42 | SCREWS | PHILLIPS/GKW
43 | SENSORS FOR URINAL | AOS/TECHNOCRAT/D-LINE
44 | SILICON SEALANTS | DOW CORNING
45 | SINKS | NARALI/SS UTILITIES
46 | SOAP DISH HOLDERS | JAQUAR/NEKI/MARC/AMERICAN STANDARDS/D-LINE
47 | SOAP DISPENSERS | JAQUAR/NEKI/MARC/AMERICAN STANDARDS/D-LINE
48 | SOFT BOARD | JOLLY BOARD
49 | SOUND PROOF PANELS | ANUTONE/ARMSTRONG/NITTOBO
50 | STAINLESS STEEL SHEETS | JINDAL
51 | STONE GRANITE PRESERVATIVES | DUPONT
52 | TEAK WOOD | TEAK WOOD AS PER BASIC COST
53 | TEXTURE PAINT | SPECTRUM/OIKOS
54 | TOILET PAPER HOLDER | JAQUAR/NEKI/MARC/D-LINE
55 | TOWEL RAIL
56 | TOWER BOLT/STOPPERS
57 | VENEERS(AS APPROVED) | CENTURY/GREEN/GARNET
58 | VENETIAN,VERTICAL ROLLERS | VIESTA/MAC/AEROLAX/HUNTER DOUGLAS
59 | VINYL FLOORING | ARMSTRONG/WONDER FLOOR/HANWA
60 | VITRIFIED TILES | JOHNSON/BELL/MARBONITE/EURO/ASIAN/NITCO/KAJARIA
61 | WATER PROOFING COMPOUND | DR.FIXIT/ROFFE/FOSROC/CIKO/SIKA
62 | WHITE BOARD | WHITE MARK/ALKON/ALTOP/FIXOGRAPH
63 | WHITE CEMENT | BIRLA/JK
64 | WOOD PRESERVATIVES | WOODGAURD/TERMISEAL
65 | WATER TANK | SINTEX
66 | WOODEN FLOORING | PERGO/KRONOTEX/ARMSTRONG
JAQUAR/NEKI/MARC/D-LINE
GODREJ/UNION/EBCO/DORMA/D-LINE