## Sheet1
A. CIVIL & INTERIOR BOQ-Ahemedabad Airport |  |  |  | Area | 600
Task No. | Sub Task No. | Name of Item | Description of Item | Unit | Quantity | Rate | Amount | Remark
H |  |  | HVAC HIGH SIDE
0
| b |  | Supply, Installation, Testing & Commissioning of Chilled water Hi-wall / Cassette units complete with cooling coil, centrifugal blower, drive set & motor, cordless remote control etc. |  |  |  | 0
| b.1 |  | 2.0TR CHW Cassette | Nos. | 0 |  | 0
| b.2 |  | 2.0TR CHW Hi-wall | Nos. | 3 | 72000 | 216000
| b.3 |  | 1.5TR CHW Hi-wall | Nos. | 2 | 52000 | 104000
| h |  | EXHAUST AIR FAN (MAKE: KRUGER/ NICOTRA/EQUIVALENT)
SISW Cabinet Type Fan For Kitchen Hood Exhaust : Supply, installation, testing & commissioning of - SISW cabinet type fan to be installed on Terrace(location will be confirm) for exhaust air from Kitchen Hood to outside, Floor Mounted /Ceiling suspended SISW cabinet type centrifugal fan for exhaust system complete without starter panel (Should be installed within 5Rft Distance from unit), control cable IP-55 TEFC motor with copper winding, Direct driven/ Belt driven centrifugal blower, VCD & flexible connection at fan outlet and vibration isolator. Outlet velocity of fan shall not exceed 10 m/s and fan motor speed not exceed Fan should be VFD compatible. (Note : Power Cabling up to Starter Panel will be in scope of Client / Electrical Vendor).
| h.1 |  | 3000 CFM, SP: 18 mm WG (Suction) | Nos. | 0 |  | 0
| h.2 |  | 2800 CFM, SP: 30 mm WG (Suction) | Nos. | 1 | 45000 | 45000
| i |  | FRESH AIR FAN (MAKE: KRUGER/ NICOTRA/EQUIVALENT)
DIDW Cabinet Type Fan For Fresh Air : Supply, installation, testing & commissioning of - DIDW cabinet type fresh air fan to be installed for Kitchen Hood, ceiling suspended DIDW cabinet type centrifugal fan with copper winding for fresh system complete with 10 micron prefilter, Including Necessary cabling from fan to socket. Outlet velocity of fan shall not exceed 10 m/s and fan motor speed not exceed Fan should be VFD compatible. (Note : Power Cabling up to Starter Panel will be in scope of Client / Electrical Vendor).
| i.1 |  | 2800 CFM, SP: 12 mm WG ESP | Nos. | 0 |  | 0
| i.2 |  | 2500 CFM, SP: 25 mm WG ESP | Nos. | 1 | 35000 | 35000
|  |  | Total |  |  |  | 400000
|  |  | GST 18% |  |  |  | 72000
|  |  | Grand Total |  |  |  | 472000