## BOQ
2024-02-02
BOQ STANDARDISATION, IMPLEMENTATION AND COST CONSULTANCY FOR LUCKNOW FOOD HALL
GENERAL NOTES
Please refer to "Exhibit A - Basic rate of material" for the applicable base rates of materials
Items of works shall to be read in conjunction with Drawings, Specifications, Contractual terms and conditions and Trade Preambles to this BOQ as included in the RFP.
The quantities mentioned in the BOQ is tentative and may increase or decrease. Payment shall be restricted to the quantum of work executed and measured as per the defined mode of measurement.
The Mode of Measurement (in order of priority) is as follows:
(i) As defined in relevant item in the BOQ
(ii) As defined in the specification
(iii) As defined in IS-1200 or (latest version) for relevant trade .
(iv) if mode is not defined in (i), (ii) and (iii), the standard industry practice shall be adopted.
Items of work and trade preambles are essential parts of the bill of quantities and are to be taken as mutually explanatory of one another. Requirement occurring in one is binding as though occurring in both. In resolving conflicts, discrepancies, errors or omissions as regards trade preambles & bill of quantities the following order of precedence shall be used but subject to PRIORITY OF DOCUMENTS as included in General Conditions of Contract: a. General Notes as included in this bill of quantities. b. Trade Preambles as included in RFP. c. Item Description as included in this bill of quantities.
NOS | ITEM | SPECIFICATION | UNIT | Total Qty | RATE | AMOUNT | TOTAL
GENERAL NOTES
All MS frame shall be 14 Gauge
All MS frame shall be Duco paint at site and consider on the cost
A | Fixed Seating -01 | FS-01 Furniture Construction and fabrications
1 | BWP board base framing | Supply and install BWP Board (Boiling water proof board) base framing for furniture units as per specifications and drawings. | SqFt | 440 | 1250 | 550000
Cut and shape the BWP board frame to match the dimensions specified in the drawings or as directed by the Site engineer.
Securely combine the furniture structure using appropriate screws, nails or adhesives as per industry standards.
Sand the edges and surfaces of the BWP board furniture structure to ensure smoothness and remove any rough edges & splinters.
Length - 26'6" width
2 | MS framing | 25 x 25mm MS hollow pipe seating structure, primer painted and enamel painted. Welding and joining from the floor, complete base structure | RFT | 200 | 150 | 30000
3 | Brick Tile Cladding | Providing & laying approved shade brick cladding tile of size 50 x 230 mm(thickness to be mentioned by the manufacturer) of 1st quality laid on 20mm thick cement mortar 1:4 (1 cement: 4 coarse sand including pointing the joints with approved epoxy grout as/schedule for the specified area as per the drawing , in proper line and level in all direction)with silicone coating above the tile to provide good finish with proper cleaning and covering after completing the job. (make mentioned in the flooring schedule) | Sqft | 130 | 230 | 29900
4 | Leatherite Cushioning | Seatrest Assembly : Providing & fixing of approved colour, seats shall have 12mm thk plyboard base finished with wooden finish laminate. Seat foam: The Seat s made of PU foam having an additional top layer of PU foam. Seat is upholstered with leatherite. | SqFt (PER SEATING) | 60 | 3200 | 192000
5 | MS Hollow pipe | Providing & fixing MS pipe 14 gauge in specific dia mentioned below - ms hollow pipe metal for the specified fixed seating as per design. Finished with powder coating with specific color as mentioned in BOQ
Fabricate the metal base according to the approved design or as per the specifications provided. The design includes specific shapes, dimensions, saeting style, and other design elements.
Utilize skilled craftsmanship to ensure precise welding, proper alignment, and secure attachment of the metal base components for structural integrity.
|  | 25mm dia | RFT | 30 | 165 | 4950
6 | Stone - Granite top ledge top and table top | Providing and fixing 17-18mm thick granite over ledge top and table top | sqft | 20 | 1350 | 27000
B | Fixed Seating -02 | FS-01 Furniture Construction and fabrications
1 | BWP board base framing | Supply and install BWP Board (Boiling water proof board) base framing for furniture units as per specifications and drawings. | SqFt (PER SEATING) | 35 | 4500 | 157500
Cut and shape the BWP board frame to match the dimensions specified in the drawings or as directed by the Site engineer.
Securely combine the furniture structure using appropriate screws, nails or adhesives as per industry standards.
Sand the edges and surfaces of the BWP board furniture structure to ensure smoothness and remove any rough edges & splinters.
Length -7'-5''-0'' Depth - 2'-0" & Height -1'-6"
2 | Leatherite Cushioning | Seatrest Assembly : Providing & fixing of approved colour, seats shall have 12mm thk plyboard base finished with wooden finish laminate. Seat foam: The Seats made of PU foam having an additional top layer of PU foam. Seat is upholstered with leatherite. | SqFt (PER SEATING) | 32 | 3500 | 112000
3 | Brick Tile Cladding | Providing & laying approved shade brick cladding tile of size 50 x 230 mm(thickness to be mentioned by the manufacturer) of 1st quality laid on 20mm thick cement mortar 1:4 (1 cement: 4 coarse sand including pointing the joints with approved epoxy grout as/schedule for the specified area as per the drawing , in proper line and level in all direction)with silicone coating above the tile to provide good finish with proper cleaning and covering after completing the job. (make mentioned in the flooring schedule) | Sqft | 50 | 280 | 14000
4 | MS Hollow pipe | Providing & fixing an m 14 gauge 25mm, 10mm,6mm dia ms hollow pipe metal for the specified fixed saeting as per design. | RFt (PER SEATING) | 10 | 3200 | 32000
Fabricate the metal base according to the approved design or as per the specifications provided. The design includes specific shapes, dimensions, saeting style, and other design elements.
Utilize skilled craftsmanship to ensure precise welding, proper alignment, and secure attachment of the metal base components for structural integrity.
D | High table
1 | BWP board base framing | Cut and shape the BWP board to match the design and dimensions specified in the drawings or as directed by the site engineer. Consider factors such as the shape, thickness, and size of the table top. | SqFt | 20 | 4500 | 90000
Length -3.35m Depth - 450mm & Height - 900mm
2 | Granite marble at the table top | Providing & fixing a 15-17mm thick granite marble at the counter top surface of the table, applied over the BWP board. | SqFt | 30 | 1850 | 55500
Ensure the BWP board surface is clean, dry, and free from any dirt, dust, or imperfections that may affect the adhesion of the granite marble.
Remove any adhesive residues or smudges from the corian surface, leaving it clean.
3 | MS Hollow pipe | Providing & fixing an m 14 gauge 25mm, 10mm,6mm dia ms hollow pipe metal for the specified fixed saeting as per design, powder coated in specific color | RFt (PER SEATING) | 18 | 3800 | 68400
Fabricate the metal base according to the approved design or as per the specifications provided. The design includes specific shapes, dimensions, saeting style, and other design elements.
Utilize skilled craftsmanship to ensure precise welding, proper alignment, and secure attachment of the metal base components for structural integrity.
E | Flooring
1 | Tile Flooring | Providing & laying approved shade vitrified floor tile of size 600 x 600 mm (thickness to be mentioned by the manufacturer) of 1st quality laid on 20mm thick cement mortar 1:4 (1 cement: 4 coarse sand) including pointing the joints with approved epoxy grout as/schedule for the specified area as per the drawing , in proper line and level in all direction with proper cleaning and covering after completing the job. (make mentioned in the flooring schedule) | Sqft | 360 | 165 | 59400
2 | Brick Tile Flooring (op.a) | Providing & laying approved shade brick floor tile of size 50 x 230 mm(thickness to be mentioned by the manufacturer) of 1st quality laid on 20mm thick cement mortar 1:4 (1 cement: 4 coarse sand including pointing the joints with approved epoxy grout as/schedule for the specified area as per the drawing , in proper line and level in all direction)with silicone coating above the tile to provide good finish with proper cleaning and covering after completing the job. (make mentioned in the flooring schedule) | sqft | 280 | 265 | 74200
3 | Brick Tile Flooring (op.b) | Providing & laying approved shade vitrified floor tile of size 600 x 600 mm (thickness to be mentioned by the manufacturer) of 1st quality laid on 20mm thick cement mortar 1:4 (1 cement: 4 coarse sand) including pointing the joints with cnc grooving of size 50 x 90 mm as/schedule for the specified area as per the drawing , in proper line and level in all direction with proper cleaning and covering after completing the job (make mentioned in the flooring schedule)
4 | Wall Tile Cladding -1 Brick TILE ) | Providing & laying approved shade brick floor tile of size 50 x 230 mm(thickness to be mentioned by the manufacturer) of 1st quality laid on 20mm thick cement mortar 1:4 (1 cement: 4 coarse sand including pointing the joints with approved epoxy grout as/schedule for the specified area as per the drawing , in proper line and level in all direction)with silicone coating above the tile to provide good finish with proper cleaning and covering after completing the job. (make mentioned in the flooring schedule) | Sqft | 90 | 275 | 24750
5 | Floor Transition S.S. Profile | Providing & fixing 6mm thick S.S. transition profile strip on junction in flooring as mentioned in the flooring drawing and details. | Rft | 90 | 450 | 40500
E | False Ceiling
1 | Gypsum false ceiling | (Measurement shall be taken of the plan area only nothing extra for cove or verticle designs upto 3'-8" height) Suspending system and frame work shall match to compliment the layout of A.C. Ducts / grills, electrical / fire protection wiring / fixtures, Return Air grills etc. Rate to include provision of extra frame work needed due to layout refered above and fixtures etc. Rates to include necessary scaffolding. | Sqft | 355 | 180 | 63900
Providing & fixing Gypsum Board False ceiling with Saint Gobain "ULTRA" Main ceiling sections at 1200 c/c & Cross members at 450 c/c. The grid work to be suspended from ceiling with Hangers at every 1200 c/c both directions. The Frame work to be as per manufacturer's specifications. False ceiling is finished with 12.5 mm thk. gypsum board for (Saint gobain make) to be screwerd to the frame. The board is finished with fillign the tapered edges of the board with jointing compound and finishing with PAPER tape of INDIA GYPSUM. The ceiling is finished with a top coat as per approved manufacturer. The item includes all necessary cut outs for electrical / air conditioning grills and necessary frame work for them. Item includes Cove and curve designs. (Only Plan area is considered for area calculations) Make- Gyproc - Gyp serra
2 | HDHMR false ceiling | HDHMR board ceiling as per drawing and detail supported from existing ceiling with MS framing of 38x38mm hollow pipe with complete fabrication and carpentry | sqft | 500 | 390 | 195000
|  | Ceiling paint with acrlic emulsion paint | Sqft | 310 | 65 | 20150
|  | Ceiling bottom surface finished with mirror finish acrylic sheets | Sqft | 170 | 250 | 42500
|  | , with 25mm flat PVD profile and | rft | 130 | 490 | 63700
|  | aluminum LED profile | rft | 70 | 1250 | 87500
F | Finishing
1 | Ceiling paint | Providing & applying double (02) coats of approved paint on ceiling including scraping, primer, filling with putty, etc. complete with the final coat with no brush mark to be visible after painting color shade as specified. | Sqft | 530 | 550 | 291500
4 | WALLPAPER | Providing and fixing of custom printed wallpaper base with proper oil based paint and putty | Sqft | 65 | 350 | 22750
G | Wooden Paneling
1 | BWP plyboard panelling | Providing and fixing of BWP plyboard paneling with necessary wooden battens with complete hardware and fixing from wall and floor | Sqft | 60 | 480 | 28800
2 | Plyboard partition | Providing and fixing of BWP plyboard boxing partition with necessary wooden battens and fixing from the floor and ceiling | Sqft | 130 | 460 | 59800
|  | Solid teak wood battens with clear polish- 25 x 50mm size of teak wood | RFT | 140 | 310 | 43400
|  | 6mm thick mirror to be finished and pasted over plybaord | Sqft | 64 | 390 | 24960
G | Misc.
1 | Signage | Providing and fixing of acrylic signage with side lit in multi color acrylic - Lucknow | LS | 1 | 42000 | 42000
2 | Neon Signage | Providing and fixing of Neon signage - Hello | LS | 1 | 22000 | 22000
3 | Signage | Providing and fixing of Neon Signage on graphic wall | LS | 3 | 15000 | 45000
G | WATERPROOFING
| Waterproofing | Providing and laying a proprietary chemical waterproofing system consisting of polymer-modified acrylic base coating in two coats in form of a slurry (total consumption of 1.5 Kg/Sqm) as approved by the PM and as directed by the approved manufacturer of waterproofing coating, with sandwiched fiber mesh and protective screed. The work shall include cleaning the surface, grouting porous surfaces making ‘V’ grooves at junctions, cracks with nonshrink crystalline base cementitious grout, etc. Further including horizontal and vertical surfaces protected with 20mm screeding in 1:4 mortar (1 cement: 4 sand), finished in ready to receive Architectural finish, in the correct line, level, and plumb, curing, grouting, testing, etc. all complete to the entire satisfaction of the PM.
|  | FLOOR | Sqft | 530 | 125 | 66250
ALL COMPONENTS OF CARPENTRY (PLYWOOD/GYPSUM BOARD) TO BE OF 1 HR. FIRE RATING.
IMP NOTE: The description of works provided above along with the drawings are meant only to describe the intent for the design. The vendor/ contractor is expected to develop his/her details/shop drawings as required to fulfil the design intent whilst ensuring functional compliance and structural stability. These details are to be reviewed with the architect/ project manager prior to commencement of work at site. If there are any discrepancies between the drawing and the BOQ provided, please consult/ clarify with the designer.All componets of carpentry (Plywood / Gypsum boards) to be of 1Hr Fire rating.
2681310