## GAS PIPING- BOQ
|  |  |  | DATE | 04.01.2024
AJ KITCHEN -AHMEDABAD AIRPORT
BOQ FOR GAS PIPING SYSTEM
S/NO | DESCRIPTION | QUANTITY | UNIT | Rate | Amount
2 | Supply , instllation ,testing and commissioning of 32 NB CS seamless Sch. 40 pipe and fittings. Pipe conforming to ASTM A 106 Gr. B including required pipe supports | 12 | RMT | 1250 | 15000
3 | Supply , instllation ,testing and commissioning of 25 NB CS seamless Sch. 40 pipe and fittings. Pipe conforming to ASTM A 106 Gr. B including required pipe supports | 12 | RMT | 1150 | 13800
5 | Supply of 32 NB L&T ball valve. Flanged end 150 # single pc design Fire Safe | 2 | No. | 8500 | 17000
6 | Supply of 25 NB L&T ball valve. Screwed end, 3 pcs design | 2 | Nos. | 5500 | 11000
7 | Painting of pipes. 2 coats of red oxide and 2 coats of Golden Yellow final paint. Total 120 microns thickness | 24 | RMT | 110 | 2640
8 | 2 mtrs long flexible Suraksha rubber hose for equipment connections | 2 | Nos. | 1450 | 2900
9 | 2nd Stage low pressure regulator for equipment connection. United works make | 2 | Nos. | 3500 | 7000
10 | Pressure testing as per MGL requirement. Drawing for MGL and CFO submissions | 1 | JOB | 10500 | 10500
11 | Installation, commissioning charges for all above including tranportation | 1 | JOB | 22500 | 22500
| TOTAL |  |  |  | 102340
Note : | Taxes Extra as applicable.