## Summary
SUMMARY FOR CIVIL & INTERIOR WORK FOR MASLA KITCHEN AREA FOR FOOD COURT AT JAIPUR AIRPORT
S.NO. | DISCRIPTION | MASALA KITCHEN & ULTRA BAR AMOUNT
| CARPET AREA in SQFT | 600
I | ANTITERMITE WORK | 30000
II | CIVIL WORK | 829455
III | FLOORING WORK | 215760
IV | WALL TILES | 355050
V | WOOD WORK | 716740
VI | FALSE CEILING WORK | 125950
VII | MISC. WORK | 97480
VIII | SS WORKS | 60000
| TOTAL OF CIVIL & INTERIOR WORK | 2430435
| ELECTRICAL WORK | #REF!
| FIRE - SMOKE DETECTORS/FIRE EXNGUISHER & SEPARATION & SPRINKLER | #REF!
| LIGHT FITTINGS | #REF!
| CCTV | #REF!
| PLUMBING | #REF!
| SIGNAGES | 58000

## Masala Kitchen & Ultra Bar BOQ
BOQ FOR CIVIL & INTERIOR WORK FOR MASALA KITCHEN & ULTRA BAR AREA FOR FOOD COURT AT JAIPUR AIRPORT
S. NO. | LOCATION | DESCRIPTION | UNIT | Qty. | Rate | Amount
Proposed Amount
1 |  | ANTI-TERMITE TREATMENT WORK
1.1 | BOH & MOH AREA | Providing & doing anti termite treatment with IMIDACLOPRID (OZIER) for entire area (Pest control) Diluting and injecting chemical emulsion 3" in floor for pre constructional Anti Termite treatment and creating a continuous chemical @ 4' center to center barrier all over as per manufacturer specification and ISI standards. (OR AS APPVD.) including a 1 year guarantee under suitable undertaking on stamp paper etc, complete as directed by Architect.(Mode of measurement is to be carpet area of floor and not the area of surface treated). | Sq. ft. | 600 | 50 | 30000
|  | Total of Antitermite Treatment Work |  |  |  | 30000
2 |  | CIVIL WORK
2.01 |  | WATERPROOFING (MEMBRANE)
| BOH & MOH AREA | Providing and laying water- proofing treatment to hand wash, BOH area consisting of 4mm Thk Apex Apcon Sheild / Dr Fixit Torchsheild / or equivalent polyster reinforced APP modified bitumen membrane sheet(Basic Rate Rs.2000 / Roll of 10mX1m) as approved, cleaning and smoothing of entire surface, smooth plaster upto 300mm from floor rising lvl, 12mmx12mm groove at 150mm from floor rising lvl, one coat of Bitcote/Dr Fixit/Apex/equivalent (as approved)-heavy body bitumen primer (Basic Rate Rs.82 / Kg) coating as a primer on surface and till 300mm from floor rising lvl, application of membrane sheet as per application detail and packing the hole cuts for pipe line and checking the area which is water proofed. Rate includes of laying the protective layer of Plaster with curing and testing with a gaurantee of 10 years. | Sq. ft. | 1150 | 240 | 276000
2.02 |  | WATERPROOFING (TAPECRETE)
|  | Providing and laying water- proofing treatment to toilet, kitchen etc., consisting of 4 coats of Tape Crete to floors and vertical sides with Ist coat of TapeCrete mixed with white cement in proportion of 1:2, sealing all junctions, corners etc.and 10-12 mm thick protection plaster in cement mortar 1:4(1 cement : 4 coarse sand) complete with curing and testing with a gaurantee of 10 years. | Sq. ft. |  |  | 0
2.03 |  | CINDER/ LIGHT WT. SIPORAX BLOCK BATS FILLING
| BOH & MOH RAISED AREA | Providing & Filling light wt. Siporex block bats to conceal drainage & plumbing lines for Grease trap of average thk of 300 mm . The rates shall include for Top layer should be finished properly to receive P.C.C base flooring layer on it. The same shall be completed as per the details are provided in drawings or as directed by Architect. | Sq. ft. | 540 | 55 | 29700
2.04 |  | PCC LAYER
| BOH & MOH AREA | Providing & Laying P.C.C 1:3:6 of average thickness 75mm of M 10 grade of concrete ( 1 cement :3 coarse sand:6 graded stone aggregate 20 mm nominal size) as floor base. | Sq. ft. | 600 | 85 | 51000
2.05 |  | BLOCK MASONARY WORK
| 100 MM THICK BLOCK MASONARY ( BOH & MOH Area Partition Walls ) | Providing & Laying of Light Wt. Foam /Fly Ash Block masonry (Siporex/AAC make) of thickness 100mm in super structure for any shapes, fins, projections, in shafts, under counter / platform / cupboards, using in cement mortar 1:4 (1 cement :4 coarse sand) mix, joints finished including scaffolding, curing, cutting holes for complete as per specification and drawing or as directed by Project Manager. | Sq. ft. | 855 | 176 | 150480
2.06 |  | BRICK MASONARY WORK
2.06.1 |  | Providing & constructing Brick Masonry of 115 mm thk with CM 1:4 in proper line, level & plumb . At every 4th coarse ht.02 nos 6mm dia round bars as stiffeners should provided. Rate should be include the cost of stiffeners,scaffolding completing with curing as per drawings or as directed by Architect/site Incharge. | Sq. ft. | R.O. | 225
2.06.2 |  | Providing & constructing Brick Masonry of 230 mm thk with CM 1:4 in proper line, level & plumb At every 1 tm ht. interval stiffener should be provided. Rate to include the cost of stiffener, the necessary curing scaffolding etc. complete as directed by Architect. | Sq. ft. | R.O. | 210
2.07 |  | PLASTER
| Plaster on 100 MM THICK BLOCK MASONARY ( BOH & MOH Area Partition Walls ) | P/L12-15mm thick plaster in cement mortar 1:4 (1 cement : 4coarse sand) to ceiling, all typesof R.C.C. work, brick work surfaces at all levels in line,level and plumb including smooth cement finish and providing necessary grooves at junctions of walls.Rate shall be inclusive of scaffolding and complete with curing etc | Sq. ft. | 2515 | 120 | 301800
2.08 |  | RCC WORKS
| RCC LINTEL on BOH & MOH Area | Providing & laying RCC slab & lintel of size 41/2" x 6" over door in FOH area. Rates include the centerring & shuttering and steel reinforcement at all levels, excluding underplaster. | Rft. | 15 | 585 | 8775
2.09 |  | LT PANEL, SERVER & COUNTER BASE WORK
| BASE FOR LT PANAL, SERVER RACK, POS AREA COUNTER | P/f of 8" ht base for water tanks, DG panel & LT panel with RCC lintel Rates include the centerring & shuttering and steel reinforcement at all levels, excluding underplaster and waterproofing. | Sq. ft. | 20 | 585 | 11700
|  | SUB TOTAL OF CIVIL WORK |  |  |  | 829455
3 |  | FLOORING
3.01 | Olive Matt Max Stone Tile Flooring ( BOH & MOH Area ) | FLOORING TILE Providing & laying Olive Matt Max Stone tiles of size of 600 x 600 mm on 40 mm thk of cement sand bedding with CM 1:4 (fixing to be done with cement slurry & paste) for dinning area with all grouting.Marfil Make (Basic Rate of tile Rs.65/- per sq.ft.) including necessary wastage ,cutting & Covering Protection PVC Sheet complete | Sq. ft. | R.O. | 212
3.02 | Olive Matt Max Stone Tile Flooring ( BOH & MOH Area ) | Providing & fixing of 12 mm thk. 0'-4" high Tile Skirting (Olive Matt Max Stone tiles ( Marfil Make ) over a bed of 20 mm thk. Cement mortar ( 1:4 ) jointed with cement slurry mixed with pigment to match the colour of tile including necessary wastage ,cutting & Covering Protection PVC Sheet complete. (Base Rate of Tile is Rs.65/- sq.ft.) | Rft | R.O. | 150
3.03 | FRENCH WENGE ( SIDRON )Tile Flooring ( FOH Area ) | FLOORING TILE Providing & laying FRENCH WENGE ( Sidron ) tiles of size of 600 x 1200 mm on 40 mm thk of cement sand bedding with CM 1:4 (fixing to be done with cement slurry & paste) for dinning area with all grouting.Marfil Make (Basic Rate of tile Rs.160/- per sq.ft.) including necessary wastage ,cutting & Covering Protection PVC Sheet complete. | Sq. ft. | 130 | 332 | 43160
3.04 | 4" SKIRTING IN GRANITE STONE FOR COUNTER FAÇADE | Providing & fixing of 18 mm thk. 0'-4" high Granite Stone Skirting over a bed of 12 mm thk. Cement mortar ( 1:4 ) / Adhesive of approved make jointed with cement slurry mixed with pigment to match the colour of granite including necessary wastage ,cutting ,grinding & polishing, & Covering Protection PVC Sheet complete complete. (Base Rate of Tile is Rs.180/- sq.ft.) | Rft | 30 | 475 | 14250
3.05 | GRANITE Door Cill 6" wide for BOH & MOH Area | Providing & fixing of 19 mm thk. granite 6" wide door Cill over a bed of 20 mm thk. Cement mortar ( 1:4 ) jointed with cement slurry mixed with pigment to match the colour of granite including necessary wastage ,cutting ,grinding & polishing and Covering Protection PVC Sheet complete complete. (Base Rate of granite is Rs 180 /- sq.ft.) | Rft | 18 | 475 | 8550
3.06 | BOH & MOH Area Kota Stone Flooring ( Masala Kitchen & Ultra Bar ) | Providing & laying of 25 thk. 560mmX560mm Kota Stone flooring over a bed of 20mm thk. Cement mortar (1:4) jointed with cement slurry mixed with pigment to match the color of kota stone including hole cutting for traps etc. necessary cutting, rubbing, grinding and mirror polishing and Covering Protection PVC Sheet completecompleted as per the details are provided in drawings or as directed by Architect/Engineer. | Sq. ft. | 650 | 202 | 131300
3.07 | BOH & MOH Area Kota Stone Skirting ( Masala Kitchen & Ultra Bar ) | Providing & fixing of 25mm thk. kota stone 4" high over a bed of 20 mm thk. Cement mortar ( 1:4 ) jointed with cement slurry mixed with pigment to match the coloure of KOTA including necessary wastage ,cutting ,grinding & polishing & covering protection PVC Sheet completed as per the details are provided in drawings or as directed by Architect/Engineer. | Rft | 185 | 100 | 18500
|  | SUB TOTAL OF FLOORING WORK |  |  |  | 215760
4 |  | WALL TILING
4.01 | BOH KITCHEN WALLS | P/ fixing glazed ceramic (Kajaria /Johnson Make) White- (8"x 12") Wall tiles as approved in kitchen over a base of 20-25mm thick plaster with cement mortar 1:3 (1 cement: 3 fine sand) as per approved pattern, setting the tiles in cement slurry, joints filled and finished neat with white cement as/spec.(Basic cost of tile Rs.25/- per sft.) (TILES TO BE PASTED ABOVE 4" HIGH. TILE SKIRTING TILL FALSE CEILING NO TILE TO BE CUT IN VERTICAL) | Sq. ft. | 870 | 145 | 126150
4.02 | BOH AREA WALL PANELING | P/F Single Side Partition in 18mm thk HDHMR Ply with Framework of MS Box section 50x50mm ,18 gauge at a spacing of 600 mm c/c in both direction to achieve rigidity in the frame of approved sections supported/hung from column face/floor with rust-free treatment then fixed 18mm thick HDHMR Board complete. Rate inclusive of all fixing arrangement, provision of light points, complete as per drawing. | Sq. ft. | 90 | 590 | 53100
4.03 | BOH KITCHEN WALLS | P/fixing glazed ceramic (Kajaria /Johnson Make) White- (8"x 12") Wall tiles as approved in kitchen with adhesive of approved make as per approved pattern, setting the tiles in cement slurry, joints filled and finished neat with white cement as/spec.(Basic cost of tile Rs. 22/- per sft.) (TILES TO BE PASTED ABOVE 4" HIGH. TILE SKIRTING TILL FALSE CEILING NO TILE TO BE CUT IN VERTICAL) | Sq. ft. | 90 | 140 | 12600
4.04 | WALL TILES ( MOH AREA ) | Providing & Fixing of 75 x 300mm RED STONE MATCHING wall Tile ( KASA DECOR ) in MOH Area with 12 thk base plaster cement mortar 1:4 and joined with white cement slurry mixed with pigment to match the shade of tile. The tile to be laid as per approved pattern. Completed as per design & details are provided or as directed by Architect. (Base Rate of Tiles @Rs.165/- Sq.ft.) | Sq. ft. | 435 | 320 | 139200
4.05 | WALL TILES ( MOH AREA ) | Providing & Fixing of 300 x 300mm MOROCAAN MOSAIC wall Tile ( KASA DECOR ) in MOH Area with 12 thk base plaster cement mortar 1:4 and joined with white cement slurry mixed with pigment to match the shade of tile. The tile to be laid as per approved pattern. Completed as per design & details are provided or as directed by Architect. (Base Rate of Tiles @Rs.160/- Sq.ft.) | Sq. ft. | 75 | 320 | 24000
|  | SUB TOTAL OF WALL TILING |  |  |  | 355050
5 |  | WOODWORK
5.01 | DOOR FRAMES | P/F HARD Wood door frames i.e Sal wood or Equivalent 2.5"X 5"complete with grooves as specified complete polished matching to the laminate as specified, with all necessary hardware such as hold fasts with polish finish of approved shade etc. completed as per design & details given in drawing/Architect instruction. Architect to mention the size and number of HOLD FASTS, door frames to be manufactured with horns minimum 3" , rebate size and a temporary wooden strip to retain the shape of the frame etc.including polish of approved shade. Basic cost of wood is Rs..2000.00 per Cu. ft. | Rft | 60 | 2360 | 141600
5.02 | BOH AREA (WITH VISION PANEL) KITCHEN ENTRY DOOR BAR AREA SIDE | Flush door (32 mm thk 2 hour Fire rated ) finished with 1mm thk. Laminate on both side, having vision panel of size 1'-0" x 1'-0" at eye level including all necessary hardware (i.e. lock, handle, hinges, latch or tower bolt, door stopper, door pvc buffer, Door Closer, 2mm thick SS Kick & push plate both sides of shutter etc ) to be provided. All to be completed as per the details are provided in drawings or as directed by Architect/Engineer. Door Size 3'-3" x 7'0" ( Base Rate of Laminate sheet @ Rs. 800/- Sqft ) | No | 1 | 18375 | 18375
5.03 | BOH AREA BOND ROOM ENTRY DOOR WITH VISION PANEL & KICK PLATE | Flush door (32 mm thk 2 hour Fire rated ) finished with 1mm thk. Laminate on both side, having vision panel of size 1'-0" x 1'-0" at eye level & 1.2mm thick SS Kick Plate both sides of shutter at bottom including all necessary hardware (i.e. lock, handle, hinges, latch or tower bolt, door stopper, door pvc buffer, door closer, 2mm thick SS Kick & push plate both sides of shutter etc ) . All to be completed as per the details are provided in drawings or as directed by Architect/Engineer. Door Size 2'-5" x 7'0" ( Base Rate of Laminate sheet @ Rs. 800/- Sqft ) | No | 1 | 18375 | 18375
5.04 | BOH AREA KITCHEN TO BAR ENTRY DOOR ENTRY DOOR WITH VISION PANEL & KICK PLATE | Flush door (32 mm thk 2 hour Fire Rated ) finished with 1mm thk. Laminate on both side, having vision panel of size 1'-0" x 1'-0" at eye level & 1.2mm thick SS Kick Plate both sides of shutter at bottom including all necessary hardware (i.e. lock, handle, hinges, latch or tower bolt, door stopper, door pvc buffer, door closer, 2mm thick SS Kick & Push Plate both sides of shutter etc ) . All to be completed as per the details are provided in drawings or as directed by Architect/Engineer. Door Size 2'-9" x 7'0" ( Base Rate of Laminate sheet @ Rs. 800/- Sqft ) | No | 1 | 23125 | 23125
5.05 | BOND AREA SERVICE SHAFT ENTRY DOOR | Flush door (32 mm thk 2 hour Fire rated ) finished with 1mm thk. Laminate on both side, having vision panel of size 1'-0" x 1'-0" at eye level & 1.2mm thick SS Kick Plate both sides of shutter at bottom including all necessary hardware (i.e. lock, handle, hinges, latch or tower bolt, door stopper, door pvc buffer, door closer, 2mm thick SS Kick & push plate both sides of shutter etc ) . All to be completed as per the details are provided in drawings or as directed by Architect/Engineer. Door Size 2'-5" x 7'0" ( Base Rate of Laminate sheet @ Rs. 800/- Sqft ) | No | 1 | 23125
5.06 | FLAP SHUTTER WITH MASALA KITCHEN COUNTER | Flap Door Shutter: Providing and fixing single leaf 12mm thick HDHMR board finish with Laminate inside & FOH side finished with ( 150mm x 300mm ) green Fluted Tiles as per design & at flap shutter top 150mm wide & 50mm high front matching with counter facade Cove finished with 18mm thk. Black Marquina Stone including grinding, polish, moulding, cove light arrangement at front side as per details given in drawing/Architect instruction. Rate inclusive of all necessary hardware, cutting, grinding, polishing, moulding, bull nosing, required hardware for flap shutter, lighting arrangement for facia etc complete as per detail drawing. Rate shall include cost of black marquina stone .( Base rate of Black Marquina Stone @ Rs. 650/- Sqft & Counter Facade Tile @ Rs. 445/- Sqft ). approx. size: 815x1050mm | Nos | 1 | 30000 | 30000
5.07 | MASALA KITCHEN MOH AREA BACK COUNTER | Providing & fixing of Back Counter storage( 900mm high & 625mm Wide Counter) with necessary drawer, shelves & shuter as per design made of 19mm thick HDHMR Board all internal surface of counter finished with laminate of approved make & shade and counter top finished with 18mm thk. Black Marquina Stone including grinding, polish, moulding as required including skirting 100mm high from finish floor matching with floor, details given in drawing/Architect instruction. Rate inclusive of all necessary hardware, fixtures, cutting, grinding, polishing,buffing, bull nosing, MS sections, lighting arrangement for facia etc complete as per detail drawing. Rate shall include cost of black marquina stone .( Base rate of Black Marquina Stone @ Rs. 650/- Sqft ).Elevation Area to be measured. | Sq. ft. | 10 | 3300 | 33000
5.08 | MASALA KITCHEN COUNTER | Providing & fixing of Masala Kitchen Counter ( 1050mm high & 150mm Wide at top & 50mm latak front & back side of Counter) as per design made of 50mm x 50mm tube MS Frame work @ 600c/c both sides fixed on floor & both side walls then fixed 12mm thick HDHMR board both sides of MS Frame work then internal surface tobe finished with laminate / tile with adhesive & counter facade finished with ( 150mm x 300mm ) green Fluted Tiles as per design including skirting base 100mm high from finish floor, as per design & Counter top, 50mm high front & back side with Cove finished with 18mm thk. Black Marquina Stone including grinding, polish, moulding, cove light arrangement at front side as per details given in drawing/Architect instruction. Rate inclusive of all necessary hardware, cutting, grinding, polishing, moulding, bull nosing, MS sections, lighting arrangement for facia etc complete as per detail drawing. Rate shall include cost of black marquina stone .( Base rate of Black Marquina Stone @ Rs. 650/- Sqft & Counter Facade Tile @ Rs. 445/- Sqft ). Elevation Area to be measured. | Sq. ft. | 30 | 3465 | 103950
5.09 | MASALA KITCHEN POS & Bain Marry COUNTER STORAGE | Providing & fixing of POS & Bain Marie Counter Storage( 1050mm high & 800mm Wide Counter) with necessary drawer, shelves & shuter as per design made of 19mm thick HDHMR Board all internal surface & visible surface of counter finished with laminate of approved make & shade and Storage top to be finished with 18mm thk. Black Marquina Stone including grinding, polishing, moulding as required, skirting 100mm high from finish floor matching with floor tileas per details given in drawing/Architect instruction. Rate inclusive of all necessary hardware, fixtures, cutting, grinding, polishing, moulding , bull nosing, Mesh Braket under Table, etc complete as per detail drawing. Rate shall include cost of black marquina stone .( Base rate of Black Marquina Stone @ Rs. 650/- Sqft ). Elevation Area to be measured. | Sq. ft. | 25 | 3465 | 86625
5.1 | ULTRA BAR COUNTER | Providing & fixing of Ultra Bar Counter (1050mm high & 400mm wide top & 50mm Latak Both side ) Bar counter facade & top Made of 12mm thick HDHMR Board fixed on existing bar counter wall & at Top with the help of MS frame work & finally finish with Black Marquina Stone at top with 50mm latak both sides & Bar counter with light glowing arrangement, Facade finish with 8mm thick HDHMR Board fixed over 12mm thick HDHMR Board with wooden moulding, aluminium profile finished with paint of approved make & shade & wall internal surface to be finished with commercial tiles .( Base rate of Black Marquina Stone @ Rs. 350/- Sqft & Counter Facade Tile @ Rs. 150/- Sqft ). Elevation Area to be measured. | Sq. ft. | 80 | 2215 | 177200
5.11 | POS COUNTER | Providing & fixing of POS Counter ( 900mm high & 600mm Wide Counter) with necessary drawer, shelves & shuter as per design made of 19mm thick HDHMR Board all internal surface of counter finished with laminate of approved make & shade and counter top finished with 18mm thk. Black Marquina Stone including polish including skirting base 100mm high from finish floor, details given in drawing/Architect instruction. Rate inclusive of all necessary hardware, fixtures, cutting, grinding, polishing,buffing, bull nosing, MS sections, lighting arrangement for facia etc complete as per detail drawing. Rate shall include cost of black marquina stone .( Base rate of Black Marquina Stone @ Rs. 350/- Sqft & Counter Facade Tile @ Rs. 150/- Sqft ). Elevation Area to be measured. | Sq. ft. | 15 | 3190 | 47850
5.12 | GRAPHIC BASE ABOVE MASALA KITCHEN COUNTER | Providing & fixing 12mm thk. HDHMR ply on wall above Masala Kitchen Counter with the help of MS Frame work for making Graphic base including all fixing arrangement & finally finished with paint of Approved make shade complete. | Sq. ft. | 20 | 590 | 11800
5.13
5.14 | 7" WIDE GRANITE STONE PATTI CLADDING BOTH SIDES OF MASALA KITCHEN COUNTER | Providing & fixing of 18 mm thk. 0'-7" wide Granite Stone cladding on wall over a bed of 12 mm thk. Cement mortar ( 1:4 ) / Adhesive of approved make jointed with cement slurry mixed with pigment to match the colour of granite including necessary wastage ,cutting ,grinding & polishing complete. (Base Rate of Tile is Rs.180/- sq.ft.) | Rft | 20 | 242 | 4840
5.15 | HDHMR BOARD PANELING ON ULTRA BAR BACK WALL | Providing & fixing 19mm thick HDHMR Board ( 140mm Wide ) directly fixed on wall with the help of Nails & sleves including all fixing arranggement & finally finish with 1mm thick laminate of approved make & shade as per design complete in all respect. ( Base Rate of Laminate sheet @ Rs. 800/- Sqft ) | Rft | 40 | 500 | 20000
|  | SUB TOTAL OF WOODWORK |  |  |  | 716740
6 |  | FALSE CEILING WORK
6.01 | GYPSUM FALSE CEILING | Providing & fixing of seamless GYPSUM BOARD ( Fire Rated ) 12.5mm thk fixed to the under side of the suspended grid formed of GI perimeter channel of size 20x27x30mm fixed along the wall by using wood screws & metal expansion rawl plugs. The GI intermediate channel of size 45x15x0.90mm shall be fixed to the suspended strap hanger /GI ceiling angle at intervals No.t more than 1220mm.The suspended GI ceiling angle/strap hanger is to be connected with GI soffit cleat of size 37x27x25, 1.6mm & it should be fixed on the roof slab/ beam by using metal expansion fasteners of 12.5mm dia. to the length of 35mm with screw at top ends, including all drops, coves etc and taping & finally finish with paint of approved make & shade. Rate to be inclusive cutting for lights, grills/ ducts etc., Paint As per the Details, completed as per the details are provided in drawings or as directed by Architect/Engineer. | Sq. ft. | 475 | 120 | 57000
6.02 | Metal Grid Ceiling in BOH Area | Supply and Installation of powder quoted , metal grid false ceiling with tiles of 600 x 600 mm of 0.4mm thick of approved make with necessary supporting Grid system of approved make and accessories to hold in position as per the manufacturers specifications adhering to detail drawings. Make shall be of DMC / approved equivalent make as approved by the Architects. Rate includes all lead,lifts for all scafolding, necessary hardware, wastage & labour etc complete. ( Base Rate of Metal Grid Ceiling @ Rs. 150/- Sqft ) | Sq. ft. | 245 | 250 | 61250
6.03 | TRAP DOORS [IN BMH AREA] | Providing and making Trap door made of 12 mm thick HDHMR Board finished with Paint of approved make & shade including all necessary frame work in Sal wood complete as per the detailed drawing & instruction provided by architect. Rate is inclusive of all necessary hardware, completed as per the details are provided in drawings or as directed by Architect/Engineer. | Sq. ft. | 35 | 220 | 7700
|  | SUB TOTAL OF FALSE CEILING |  |  |  | 125950
7 |  | MISC. WORK
7.01 | BULK HEAD ULTRA BAR | Providing Making & hanging ULTRA Bar Bulk Head 300mm wide made of MS Frame work hanging with existing ceiling then fixed Wooden strips (25mm wide x 12mm thick ) at false ceiling level finish with polishing matching with veneer, & at bottom portion of Bulk headwared with 19mm thick HDHMR Board finish with paint of approbed make & all MS members also finish with paint of approved make & shade complete. Bulk Head Size ( 4630+1890 Long, 300mm wide & 750mm high ) | Rft | 23 | 1235 | 28405
7.02 | SS FOOT RAIL | Providing & fixing 50mm Dia SS FOOT RAIL around ultra bar counter including all fixing arrangement complete. | Rft | 25 | 975 | 24375
7.03 | Hood installation | Hood ( 14'-0" x 3'-2" ) installation with all hanging materials/accessories etc. | Nos | 1 | 18000 | 18000
7.04 | Hood installation | Hood ( 3'-10" x 2'-0" ) installation with all hanging materials/accessories etc. | Nos | 1 | 9000 | 9000
7.05 | Hood installation | Hood ( 2'-8" x 2'-7" ) installation with all hanging materials/accessories etc. | Nos | 1 | 8000 | 8000
7.06 | DEBRIS REMOVAL FROM STORE PREMISES (UP TO 2 VEHICLES) | Except Civil vendor debris (Cold room, HVAC, Kitchen Equipment, furnitures, Signages, Etc) | Nos | 2 | 3250 | 6500
7.07 | FIRST AID BOX | Providing & Fixing First Aid Box - good quality available in market with medicines inside. | Nos | 1 | 3200 | 3200
7.08 | Equipment shifting from outside airport till outlets with proper safety | All Equipments (imported/fabricated, RO plant, Smallwares, dry store racks, IT materials, gas detection systems, furnitures etc) | Job | 1 |  |  | Remark: Depend upon distance & item Qty.
7.09 | FIXING OF WHITE GOODS | Fixing of white goods for BOH AND FOH AREA like Pestoflash, TVs, DMB, Aircurtains, shelves, hooks, maps, internal signages, PVC buffers,Carpentry works like wire manager holes, hand towel dispenser /hand dryers etc. | Job | 1
7.1
|  | Total of Misc. Work |  |  |  | 97480
8 |  | SS work
8.01 | SS EDGE PROFILE | P/F of Stainless steel section edge profile protectors of size 19mm x 19mm x 1.5mm thick to protect all corners of the walls/columns in kitchen | Rft | 200 | 300 | 60000
|  | Total of SS work |  |  |  | 60000
Total Amount | [5 empty] | 2430435

## MK Signages
BOQ FOR MASALA KITHCEN SIGNAGES & ULTRA BAR AREA FOR FOOD COURT AT JAIPUR AIRPORT
S. NO. | LOCATION | DESCRIPTION | UNIT | Qty. | Rate | Amount
Proposed Amount
8 |  | GRAPICS / SIGNAGES
8.01 | FOH SIDE WALL PANELING ON COUNTER WALL | Providing Making & fixing in Position wall Signage MASALA KITCHEN ( 2340m x 400 ) as per design made of 8mm thick White Acrylic sheet with router cut with Black Letters including all fixing arrangement complete. | Nos | 1 | 58000 | 58000
|  | Total of Graphic / Signages |  |  |  | 58000
Total Amount

## Masala Kitchen MB (hidden)
MASALA KITCHEN
Masala Kitchen Area | 1 | 55.485 | 10.76 | 597.0186
Antitermite Work | 1 | 55.485 | 10.76 | 597.0186
600
Waterproofing Work
| 1 | 55.485 |  | 597.0186
| 1 | 40.495 | 0.45 | 196.0768
| 2 | 3.315 | 0.45 | 32.1025
| 2 | 5.815 | 0.45 | 56.3125
| 2 | 4.63 | 0.45 | 44.8369
| 2 | 1.875 | 0.45 | 18.1575
944.5047
94.4505
1038.9552
1040
Light Weight Concrete
| 1 | 55.485 |  | 597.0186
Less Not filling area afterUltra bar counter area | -1 | 9.824 |  | -105.7062
491.3124
49.1312
540.4436
540
Screeding
| 1 | 55.485 |  | 55.485
597.0186
600
100mm Block Work | 1 | 2.265 | 4.295 | 9.7282
| 1 | 5.715 | 4.295 | 24.5459
Less Opening | -1 | 0.8 | 2.1 | -1.68
Room near shaft | 1 | 2.43 | 4.295 | 10.4368
Door walls | 1 | 1.805 | 4.295 | 7.7525
Less Opening | -1 | 0.85 | 2.1 | -1.785
| 1 | 3.305 | 4.295 | 14.195
| -1 | 0.95 | 2.1 | -1.995
Ultra Counter Wall | 1 | 1.876 | 1.05 | 1.9698
Ultra Counter Wall | 1 | 4.63 | 1.05 | 4.8615
0
0
68.0297
731.9996
73.2
805.1995
805
Plaster on Block work 100mm thick
| 2 | 2.265 | 4.295 | 19.4564
Masala Kitchen & Ultra bar side wall partition | 2 | 5.715 | 4.295 | 49.0919
Less Opening | -2 | 0.8 | 2.1 | -3.36
Room near shaft | 2 | 2.43 | 4.295 | 20.8737
Door walls | 2 | 1.805 | 4.295 | 15.5049
Less Opening | -2 | 0.85 | 2.1 | -3.57
Ultra Bar Counter side wall | 2 | 3.305 | 4.295 | 28.3899
Less Door | -2 | 0.95 | 2.1 | -3.99
Masala Kitchen side wall | 2 | 6.935 | 4.295 | 59.5716
Ultra Bar Counter wall | 2 | 1.876 | 1.05 | 3.9396
Ultra Bar Counter wall | 2 | 4.63 | 1.05 | 9.723
0
195.631
2104.9901
210.499
2315.4891
2315
RCC Lintel
| 1 | 1.4 |  | 4.592
| 1 | 1.45 |  | 4.756
0
9.348
0.9348
10.2828
10
Flooring
| 1 | 55.485 |  | 597.0186
| -1 | 9.824 |  | -105.7062
491.3124
59.7019
551.0142
550
Skirting | 1 | 51.427 |  | 168.6806
16.8681
185.5486
Bar Area floor tiles | 1 | 9.824 |  | 105.7062
10.5706
116.2769
115
Granite Stone Skirting around Bar counter
Masala Counter Skirting | 1 | 3.315 |  | 10.8732
Around Bar counter wall | 1 | 4.63 |  | 15.1864
Around Bar counter wall | 1 | 1.31 |  | 4.2968
30.3564
3.0356
33.392
35
Granite Door Cill
| 2 | 0.95 |  | 1.9
| 1 | 0.8 |  | 0.8
| 1 | 0.85 |  | 0.85
3.55
11.644
1.1644
12.8084
13
Wall Tiles
BOH AREA WALL Tiles | 1 | 51.427 | 2.455 | 1358.4853
Less Bar Area walls above counter | -1 | 4.63 | 1.5 | -74.7282
Less Bar Area walls above counter | -1 | 1.31 | 1.5 | -21.1434
Bar back wall masala kitchen side | -1 | 1.875 | 1.5 | -30.2625
Masala Kitchen wall Bar Side | -1 | 5.817 | 2.455 | -153.6607
Counter back wall | -1 | 2.278 | 2.455 | -60.1752
Counter side wall | -1 | 2.528 | 2.455 | -66.7791
Counter area no Wall | -1 | 3.23 | 2.455 | -85.323
Above Door | 1 | 0.8 | 0.3 | 2.5824
| 1 | 0.95 | 0.3 | 3.0666
Less Tile fixing with Adhesive | -1 | 3.175 | 2.3 | -78.5749
Commerial Tiles in Masala counter back wall | 1 | 2.265 | 0.9 | 2.0385
795.5258
79.5526
875.0783
875
MS Frame Work with HDHMR BOARD
Back of the house back wall | 1 | 3.175 | 2.4 | 7.62
81.9912
8.1991
90.1903
90
Tile Fixing with Cahemical
Back of the house back wall | 1 | 3.175 | 2.4 | 7.62
81.9912
8.1991
90.1903
90
MOH AREA Wall Tiles
Ultra bar side wall Tiles | 1 | 5.714 | 2.6 | 159.8549
Less Door | -1 | 0.8 | 2.1 | -18.0768
Counter baclk wall | 1 | 2.265 | 2.6 | 63.3656
Less Commercical tile | -1 | 2.265 | 0.9 | -21.9343
KFC Side wall | 1 | 2.535 | 2.6 | 70.9192
Ultra Bar Counter area wall | 1 | 5.715 | 2.6 | 159.8828
Less Door | -1 | 0.8 | 2.1 | -18.0768
Ultra Bar Counter area wall | 1 | 3.195 | 2.6 | 89.3833
Less Door | -1 | 0.95 | 2.1 | -21.4662
Less 300 x 300mm designer tile area |  |  |  | -67.8848
395.9669
39.5967
435.5636
435
WALL Rile 300mm x 300mm
| 1 | 2.265 | 0.6 | 14.6228
| 1 | 2.535 | 0.6 | 16.366
| 1 | 5.715 | 0.6 | 36.896
67.8848
6.7885
74.6733
75
Door Frame | 6 | 2.1 |  | 12.6
| 1 | 0.9 |  | 0.9
| 1 | 0.8 |  | 0.8
| 1 | 0.85 |  | 0.85
15.15
49.692
50
DOOR SHUTTER
800 x 2100 With Vision Panel & SS Kick Plate | 1
850 x 2100 With Vision Panel & SS Kick Plate | 1
950x 2100 With Vision Panel | 1
MASALA KITCHEN COUNTER | 1 | 2.375 | 1.05 | 2.4937
26.8328
2.6833
29.516
30
POS & BAIN MARRY COUNTER
MASALA KITCHEN COUNTER | 1 | 2.375 | 0.9 | 2.1375
22.9995
2.2999
25.2995
25
Ultra Bar Counter
| 1 | 1.875 | 1.05 | 21.1837
| 1 | 4.63 | 1.05 | 52.3097
73.4935
7.3493
80.8428
80
POS COUNTER
| 1 | 1.03 | 0.9 | 9.9745
0.099745
10.0743
10
Granite Stone Cladding
| 2 | 2.765 |  | 18.1384
1.8138
19.9522
20
False Ceiling
| 1 | 55.485 |  | 597.0186
Less Grid False Ceiling BOH AREA | -1 | 16.317 |  | -175.5709
Less Grid False Ceiling STORE AREA | -1 | 2.677 |  | -28.8045
392.6432
39.2643
431.9075
430
GRID FALSE CEILING
BOH AREA | 1 | 16.317 |  | 175.5709
STORE AREA | 1 | 2.677 |  | 28.8045
204.3754
20.4375
224.813
225
Ultra Bar Bulk Head
| 1 | 4.63 |  | 15.1864
| 1 | 1.89 |  | 6.1992
21.3856
2.1386
23.5242

## FOH AREA MB (hidden)
FOH Carpet Area | 1 | 78.806 |  | 10.76 | 847.9526
850
Antitermite Treatment
| 1 | 78.806 |  | 10.76 | 847.9526
847.9526
850
Waterproofing Work
Floor Area | 1 | 78.806 |  | 10.76 | 847.9526
847.9526
84.7953
932.7478
930
PCC Area
| 1 | 78.806 |  | 10.76 | 847.9526
847.9526
850
Flooring Work
Floor Tiles -1 300 x 300 MORACCON MOSAIC
Boh & MOH Area | 1 | 7.515 |  | 3.79 | 306.4647
30.6465
337.1112
340
Tile -2 600 x 1200 FRENCH WENGE ( Sidron ) | 1 | 3.31 |  | 4.975 | 177.1876
17.7188
194.9064
195
Tile -3 AZUL BIANCO 600 x 600 | 1 | 11.76 |  | 5.305 | 671.282
Less Moraccon Mosaic Tiles |  |  |  |  | -306.4647
364.8173
36.4817
401.299
400
Skirting 100mm High | 1 | 0.78 |  | 3.28 | 2.5584
| 1 | 0.175 |  | 3.28 | 0.574
| 2 | 0.25 |  | 3.28 | 1.64
| 1 | 0.95 |  | 3.28 | 3.116
| 1 | 0.9 |  | 3.28 | 2.952
10.8404
1.084
11.9244
12
Granite Stone Cill
| 1 | 2.5 |  | 3.28 | 8.2
| 1 | 2.3 |  | 3.28 | 7.544
| 1 | 1.5 |  | 3.28 | 4.92
| 1 | 1.2 |  | 3.28 | 3.936
24.6
2.46
27.06
27
MS LOW HEIGHT PARTITION
| 1 | 3.76 | 0.8 | 10.76 | 32.3661
| 1 | 0.515 | 0.8 | 10.76 | 4.4331
| 1 | 4.26 | 0.8 | 10.76 | 36.6701
| 1 | 2.3 | 0.8 | 10.76 | 19.7984
| 1 | 2.5 | 0.8 | 10.76 | 21.52
| 1 |  |  | 10.76 | 0
114.7877
11.4788
126.2664
125
Trasition Profile
FOH AREA | 1 | 3.935 |  |  | 12.9068
| 1 | 7.515 |  |  | 24.6492
| 1 | 3.79 |  |  | 12.4312
| 1 | 4.975 |  |  | 16.318
66.3052
6.6305
72.9357
False Ceiling |  |  |  |  | 75
| 1 | 15.125 |  | 5.35 | 870.6857
Less HDHMR Board Ceiling | -1 | 18.618 |  |  | -200.3297
| 1 | 19.775 | 3.28 | 1 | 64.862
735.2181
183.8045
919.0226
920
HDHMR BORAD CEILING
Less HDHMR Board Ceiling | 1 | 18.618 |  |  | 200.3297
20.033
220.3626
220
Door Frame
D-3 Crew Entry Door Frame | 2 | 7 |  |  | 14
| 1 | 2.5 |  |  | 2.5
D-1 ( MOH Aea Entry Door | 2 | 7 |  |  | 14
| 1 | 3.25 |  |  | 3.25
33.75
3.375
37.125
37
Door Shutter with Vision Panel
D-1 MOH Area Entry door
3'-3" x 7'-0" | 1
D3 Crew Entry Door 2'-6" x 7'-0" | 1
Slidding Door D-2 & D-4
2'-6" x 7'-0" | 2
Over Head Storage
Manager | 1 | 1.36 |  | 0.9 | 1.224
0
1.224
13.1702
1.317
14.4873
15
Manager Table
1310 x 475 | 1 | 1.31 |  | 0.75 | 10.5717
10.5717
1.0572
11.6289
12
Soft Board
Manager | 1 | 1.36 |  | 0.35 | 0.476
0.476
5.1218
0.51218
5.6339
6
POS Counter
| 1 | 3.35 |  | 0.825 | 2.7637
0.27637
3.0401
32.7117
33
Crew Eating Table with legs
| 1 | 1.15 |  | 0.75 | 9.2805
0.92805
10.2086
10
Open Over Head Shelves
Crew 300mm Wide | 2 | 1.15 |  |  | 7.544
0.07544
7.6194
[5 empty] | 8 | Rft
Looking Mirror
Crew Area wall | 1 | 1.2 |  | 0.675 | 8.7156
0.87156
9.5872
10
Wall Paneling with MS Frame work with 12mm thick HDHMR Board & 8mm thick HDHMR Board finish with paint
| 1 | 4.92 |  | 9 | 44.28
| 1 | 11.83 |  | 9 | 106.47
Less door | -1 | 3.25 |  | 7 | -22.75
128
12.8
140.8
140
Corian Paneling over HDHMR Board paneling
| 1 | 2.6 |  | 0.95 | 26.5772
2.6577
29.2349
30
Wall Paneling with MS Frame work with 12mm thick HDHMR Board & 8mm thick HDHMR Board finish with paint
| 1 | 18.75 |  |  | 18.75 | Rft
| 1 | 5.58 |  |  | 5.58
24.33
2.433
26.763
27
3D Backlit KFC Sinage 3mm thick Acrylic Sheet Router Cut white Sheet At front & Black at back side | 1 | No
300 x 945
False Ceiling
GYPSUM FALSE CEILING
BOH Area | 1 | 32.208 |  | 10.76 | 346.5581
Vertical side walk in freezer | 1 | 1.92 | 1.85 | 10.76 | 38.2195
Vertical side walk in freezer Shaft side | 1 | 1.525 | 1.85 | 10.76 | 30.3566
Vertical side walk in freezer Shaft side | 1 | 1.385 | 1.85 | 10.76 | 27.5698
Vertical side walk in freezer Cooking area side | 1 | 2.945 | 1.85 | 10.76 | 58.6232
Vertical side walk in freezer Cooking area side | 1 | 1.295 | 1.85 | 10.76 | 25.7783
Chest frezzer side vertical side | 1 | 0.58 | 1.85 | 10.76 | 11.5455
Chest frezzer side vertical side | 2 | 1.295 | 1.85 | 10.76 | 51.5565
BOH & MOH Area vertical side | 1 | 3.175 | 1.85 | 10.76 | 63.2015
BOH & MOH Area vertical side | 1 | 1.005 | 1.85 | 10.76 | 20.0055
Maneger Room | 1 | 1.493 |  | 10.76 | 16.0647
Change room | 1 | 1.117 |  | 10.76 | 12.0189
Crew Area | 1 | 2.8 |  | 10.76 | 30.128
MOH Area Flase Ceiling
| 1 | 7.802 |  | 10.76 | 83.9495
Vertical side above BOH Counter | 1 | 3.4 | 1.8 | 10.76 | 65.8512
| 1 | 3.4 | 1.8 | 10.76 | 65.8512
947.2781
94.7278
1042.0059
1040
HDHMR Board False Ceiling
| 1 | 3.4 | 0.18 | 10.76 | 6.5851
0.65851
7.2436
10
Drain Pipe
100mm Dia | 1 | 3.75 |  |  | 3.75
| 1 | 4.58 |  |  | 4.58
| 1 | 9.83 |  |  | 9.83
| 1 | 12.42 |  |  | 12.42
| 1 | 3.67 |  |  | 3.67
| 1 | 4.42 |  |  | 4.42
| 1 | 1.67 |  |  | 1.67
| 1 | 3.67 |  |  | 3.67
| 1 | 10.5 |  |  | 10.5
| 1 | 6.92 |  |  | 6.92
| 1 | 10.42 |  |  | 10.42
| 1 | 4.75 |  |  | 4.75
| 1 | 2.17 |  |  | 2.17
| 1 | 6.5 |  |  | 6.5
| 1 | 6.92 |  |  | 6.92
1
92.19
9.219
101.409
[5 empty] | 102 | 30.9174
Drain Pipe
50mm Dia PVC Pipe
| 1 | 0.58 |  |  | 0.58
| 1 | 1.25 |  |  | 1.25
| 1 | 0.42 |  |  | 0.42
| 1 | 0.33 |  |  | 0.33
| 1 | 4.58 |  |  | 4.58
| 1 | 2 |  |  | 2
| 1 | 1.17 |  |  | 1.17
| 1 | 0.67 |  |  | 0.67
11
3.3537
0.33537
3.689
5
20mm Watersupply Pipe
Green Line Water supply | 1 | 16.08 |  |  | 16.08
| 1 | 5.5 |  |  | 5.5
| 1 | 3.83 |  |  | 3.83
| 1 | 7.83 |  |  | 7.83
| 1 | 14.08 |  |  | 14.08
Sky blue Wtersupply line 20mm dia | 1 | 14.67 |  |  | 14.67
| 1 | 15.83 |  |  | 15.83
| 1 | 18.75 |  |  | 18.75
| 1 | 5.67 |  |  | 5.67
| 1 | 18.83 |  |  | 18.83
| 1 | 3.58 |  |  | 3.58
0
124.65
12.465
137.115
41.8034
45

## Basement MB (hidden)
BASEMENT STORE AREA | 1 | 24 |  | 25.25 | 606
Antitermite Treatment | 1 | 24 |  | 25.25 | 606
Waterproofing | 1 | 50.32 |  | 10.76 | 541.4432
| 1 | 63.71 | 3.28 | 1.5 | 313.4532
854.8964
855
Floor raised filling
| 1 | 50.32 | 10.76 |  | 541.4432
541.4432
Screeding |  |  |  |  | 545
| 1 | 50.32 | 10.76 |  | 541.4432
541.4432
545
Block Masonary
Front & Back side wxternal wall | 2 | 24 |  | 12 | 576
Less Door | -1 | 4 |  | 7 | -28
Left side up to column | 1 | 10.75 |  | 12 | 129
Left side after column | 1 | 10.92 |  | 12 | 131.04
Right side wall | 1 | 24.42 |  | 12 | 293.04
Internal walls Rack & chiller Partition walls | 1 | 14.33 |  | 12 | 171.96
Rack & KFC Dry Sry Store partition wall | 1 | 21.25 |  | 12 | 255
Less Dry store entry door | -1 | 4 |  | 7 | -28
KFC Dry Store & Seating area partition wall | 1 | 19.25 |  | 12 | 231
KFC Dry store entry wall | 1 | 5.33 |  | 12 | 63.96
Less Door | -1 | 3.42 |  | 7 | -23.94
Cashier & seating entry partition wall | 1 | 5.67 |  | 12 | 68.04
Less Entry door | -1 | 2.92 |  | 7 | -20.44
0
1818.66
181.866
2000.526
Plaster both sides of wall
Front & Back side wxternal wall | 4 | 24 |  | 12 | 1152
Less Door | -2 | 4 |  | 7 | -56
Left side up to column | 2 | 10.75 |  | 12 | 258
Left side after column | 2 | 10.92 |  | 12 | 262.08
Right side wall | 2 | 24.42 |  | 12 | 586.08
Internal walls Rack & chiller Partition walls | 2 | 14.33 |  | 12 | 343.92
Rack & KFC Dry Sry Store partition wall | 2 | 21.25 |  | 12 | 510
Less Dry store entry door | -2 | 4 |  | 7 | -56
KFC Dry Store & Seating area partition wall | 2 | 19.25 |  | 12 | 462
KFC Dry store entry wall | 2 | 5.33 |  | 12 | 127.92
Less Door | -2 | 3.42 |  | 7 | -47.88
Cashier & seating entry partition wall | 2 | 5.67 |  | 12 | 136.08
Less Entry door | -2 | 2.92 |  | 7 | -40.88
0
3637.32
363.732
4001.052
4000
RCC Lintel
Door Lintel | 2 | 6 |  |  | 12
| 1 | 5 |  |  | 5
| 2 | 5.5 |  |  | 11
28
2.8
30.8
30
Floor Tiles
| 1 | 50.32 |  | 10.76 | 541.4432
54.1443
595.5875
595
Floor Tiles
Skirting | 1 | 63.71 | 3.28 |  | 208.9688
20.8969
229.8657
230
DOOR Cill
| 2 | 4.08 |  |  | 8.16
| 1 | 3 |  |  | 3
| 1 | 3.5 |  |  | 3.5
14.66
1.466
16.126
16
Base Ment Wall tiles
| 1 | 63.71 | 3.28 | 8 | 1671.7504
| -1 | 4 |  | 7 | -28
1643.7504
164.375
1808.1254
1800
Door Frame
| 8 | 7 |  |  | 56
| 2 | 4 |  |  | 8
| 1 | 3 |  |  | 3
| 1 | 3.5 |  |  | 3.5
70.5
7.05
77.55
78
Metal grid Ceiling
| 1 | 50.32 |  | 10.76 | 541.4432
541.4432
545
POP Punning on walls
| 1 | 63.71 | 3.28 | 1 | 208.9688
20.8969
229.8657
230
Paint on walls
| 1 | 63.71 | 3.28 | 1 | 208.9688
20.8969
229.8657
230

## CIVIL INTERIOR MAKE LIST
APPROVED LIST OF MAKES/BRANDS FOR CIVIL INTERIOR & PLUMBING WORKS
NOTES
1 | No deviations shall be permitted.
2 | All materials to be used shall be of first quality unless otherwise specified
3 | All sizes of materials mentioned shall be finished sizes.
4 | All materials used shall be of ISI grade wherever applicable
5 | Wherever there is a proposal to use "equivalent " makes(other than the specified makes mentioned in BOQ)the same shall be done only after the prior approval of engineer incharge.
S.NO | ITEM DESCRIPTION | MAKE
1 | ADHESIVE | FEVICOL/3M/KITCOL/VAMICOL/ARALDITE
2 | ALUMINIUM COMPOSITE PANELS(ACP) | ALUCOBOND/DUROBOND/DURABUILD
3 | ALUMINIUM SECTIONS | JINDAL
4 | BOARDS(COMMERCIAL & WATER PROOF)ALL SIZES AND THICKNESS | ISI MARK
5 | CAST IRON PIPES | NECO/BIC/BLC
6 | CEMENT (NORMAL) | ACC/AMBUJA/BIRLA/ULTRATECH/JK
7 | CEMENT BOARDS | BISON/EVEREST
8 | CERAMIC TILES | KAJARIA/BELL/SOMANY/NITCO/JOHNSON/ORIENT
9 | COREAN | DUPONT/LG/SAMSUNG
10 | DOOR CLOSERS | DORSET/GODREJ/DORMA
11 | DRAWER CHANNELS | HETTICH/HAFFELE/EBCO/INGERSOL RAND
12 | EXTERIOR PAINT ACRYLIC BASED | WETHERSHIELD,ASIAN
13 | EXTERIOR PAINT CEMENT BASED | SNOWCEM/NITCO
14 | FILM | 3M
15 | FIRE RETARDANT PAINT | FIRE TARD/PROMAT
16 | FLEXIBLE PLY ALL SIZES AND THICKNESS | ISI MARK
17 | FLOOR SPRING AND FITTINGS | OZONE/DORMA/HAFFELE
18 | FLUSH DOORS ALL SIZES | ISI MARK
19 | GALVANIZED IRON(G.I.) PIPES | TATA/JINDAL
20 | GLASS | ASAHI/MODIGAURD/SAINT GOBAIN
21 | GLASS MOSAIC TILES | BISSAZA/GLASS ITALIA
22 | GYPSUM BOARDS | SAINT GOBAIN-INDIA GYPSUM/FIRE LINE BOARD
23 | HAND DRYERS | KIMBERLEY CLERK
24 | HANDLES(AS APPROVED) | NEKI/D-LINE/DORMA
25 | HARD WOOD FOR FRAMEWORK | MIRANDI OR EQUIVALENT
26 | HIGH DENSITY FIBRE BOARD | NOVOPAN/DURATUFF
27 | HINGES | MAGNUM/GARD/UNION/DORMA/HAFFELE
28 | INTERIOR PAINT ACRYLIC,LUSTURE,ENAMEL | ICI/DULUX/NEROLAC/BERGER/ASIAN/OIKOS/ASIAN
29 | LAMINATES(AS APPROVED) | GREENLAM/FORMICA/KITLAM/VIRGO/MERINO
30 | LOCKERS/SAFE | GODREJ
31 | LOCKS (AS APPROVED) | DORSET/GODREJ
32 | MAGNETIC BALL CATCHERS | GODREJ/EBCO/INGERSOL RAND/HETTICH
33 | METAL FALSE CEILING | ARMSTRONG/LUXALON/TRACDEK/USG
34 | MINERAL FIBRE CEILING | ARMSTRONG/AMF/NITTOBO/INSULA
35 | PARTICLE BOARD | NOVOPAN/ECO BOARD
36 | PLY(COMMERCIAL & WATER PROOF) ALL SIZES AND THICKNESS | ISI MARK
37 | PPR PIPES & FITTINGS | PRINCE
38 | PRE LAMINATED PARTICLE BOARD | NOVOPAN/GREEN LAMIBOARD
39 | PVC PIPES | PRAKASH/SUPREME/PRINCE
40 | SANITORY FITTINGS | JAQUAR/MARC/AMERICAN STANDARDS
41 | SANITORY FIXTURES | CERA/HINDWARE/NEYCER/PARRYWARE/AMERICAN STANDARDS
42 | SCREWS | PHILLIPS/GKW
43 | SENSORS FOR URINAL | AOS/TECHNOCRAT/D-LINE
44 | SILICON SEALANTS | DOW CORNING
45 | SINKS | NARALI/SS UTILITIES
46 | SOAP DISH HOLDERS | JAQUAR/NEKI/MARC/AMERICAN STANDARDS/D-LINE
47 | SOAP DISPENSERS | JAQUAR/NEKI/MARC/AMERICAN STANDARDS/D-LINE
48 | SOFT BOARD | JOLLY BOARD
49 | SOUND PROOF PANELS | ANUTONE/ARMSTRONG/NITTOBO
50 | STAINLESS STEEL SHEETS | JINDAL
51 | STONE GRANITE PRESERVATIVES | DUPONT
52 | TEAK WOOD | TEAK WOOD AS PER BASIC COST
53 | TEXTURE PAINT | SPECTRUM/OIKOS
54 | TOILET PAPER HOLDER | JAQUAR/NEKI/MARC/D-LINE
55 | TOWEL RAIL
56 | TOWER BOLT/STOPPERS
57 | VENEERS(AS APPROVED) | CENTURY/GREEN/GARNET
58 | VENETIAN,VERTICAL ROLLERS | VIESTA/MAC/AEROLAX/HUNTER DOUGLAS
59 | VINYL FLOORING | ARMSTRONG/WONDER FLOOR/HANWA
60 | VITRIFIED TILES | JOHNSON/BELL/MARBONITE/EURO/ASIAN/NITCO/KAJARIA
61 | WATER PROOFING COMPOUND | DR.FIXIT/ROFFE/FOSROC/CIKO/SIKA
62 | WHITE BOARD | WHITE MARK/ALKON/ALTOP/FIXOGRAPH
63 | WHITE CEMENT | BIRLA/JK
64 | WOOD PRESERVATIVES | WOODGAURD/TERMISEAL
65 | WATER TANK | SINTEX
66 | WOODEN FLOORING | PERGO/KRONOTEX/ARMSTRONG
JAQUAR/NEKI/MARC/D-LINE
GODREJ/UNION/EBCO/DORMA/D-LINE