## Summary
SUMMARY FOR CIVIL & INTERIOR WORK FOR MASLA KITCHEN AREA FOR FOOD COURT AT JAIPUR AIRPORT
S.NO. | DISCRIPTION | MASALA KITCHEN & ULTRA BAR AMOUNT
| CARPET AREA in SQFT | 600
I | ANTITERMITE WORK | 30000
II | CIVIL WORK | 829455
III | FLOORING WORK | 215760
IV | WALL TILES | 355050
V | WOOD WORK | 716740
VI | FALSE CEILING WORK | 125950
VII | MISC. WORK | 97480
VIII | SS WORKS | 60000
| TOTAL OF CIVIL & INTERIOR WORK | 2430435
| ELECTRICAL WORK | 1447925
| FIRE - SMOKE DETECTORS/FIRE EXNGUISHER & SEPARATION & SPRINKLER | 1135240
| LIGHT FITTINGS | 151730
| CCTV | 223050
| PLUMBING | 490990
| SIGNAGES | 58000

## Masala Kitchen & Ultra Bar BOQ
BOQ FOR CIVIL & INTERIOR WORK FOR MASALA KITCHEN & ULTRA BAR AREA FOR FOOD COURT AT JAIPUR AIRPORT
S. NO. | LOCATION | DESCRIPTION | UNIT | Qty. | Rate | Amount
Proposed Amount
1 |  | ANTI-TERMITE TREATMENT WORK
1.1 | BOH & MOH AREA | Providing & doing anti termite treatment with IMIDACLOPRID (OZIER) for entire area (Pest control) Diluting and injecting chemical emulsion 3" in floor for pre constructional Anti Termite treatment and creating a continuous chemical @ 4' center to center barrier all over as per manufacturer specification and ISI standards. (OR AS APPVD.) including a 1 year guarantee under suitable undertaking on stamp paper etc, complete as directed by Architect.(Mode of measurement is to be carpet area of floor and not the area of surface treated). | Sq. ft. | 600 | 50 | 30000
|  | Total of Antitermite Treatment Work |  |  |  | 30000
2 |  | CIVIL WORK
2.01 |  | WATERPROOFING (MEMBRANE)
| BOH & MOH AREA | Providing and laying water- proofing treatment to hand wash, BOH area consisting of 4mm Thk Apex Apcon Sheild / Dr Fixit Torchsheild / or equivalent polyster reinforced APP modified bitumen membrane sheet(Basic Rate Rs.2000 / Roll of 10mX1m) as approved, cleaning and smoothing of entire surface, smooth plaster upto 300mm from floor rising lvl, 12mmx12mm groove at 150mm from floor rising lvl, one coat of Bitcote/Dr Fixit/Apex/equivalent (as approved)-heavy body bitumen primer (Basic Rate Rs.82 / Kg) coating as a primer on surface and till 300mm from floor rising lvl, application of membrane sheet as per application detail and packing the hole cuts for pipe line and checking the area which is water proofed. Rate includes of laying the protective layer of Plaster with curing and testing with a gaurantee of 10 years. | Sq. ft. | 1150 | 240 | 276000
2.02 |  | WATERPROOFING (TAPECRETE)
|  | Providing and laying water- proofing treatment to toilet, kitchen etc., consisting of 4 coats of Tape Crete to floors and vertical sides with Ist coat of TapeCrete mixed with white cement in proportion of 1:2, sealing all junctions, corners etc.and 10-12 mm thick protection plaster in cement mortar 1:4(1 cement : 4 coarse sand) complete with curing and testing with a gaurantee of 10 years. | Sq. ft. |  |  | 0
2.03 |  | CINDER/ LIGHT WT. SIPORAX BLOCK BATS FILLING
| BOH & MOH RAISED AREA | Providing & Filling light wt. Siporex block bats to conceal drainage & plumbing lines for Grease trap of average thk of 300 mm . The rates shall include for Top layer should be finished properly to receive P.C.C base flooring layer on it. The same shall be completed as per the details are provided in drawings or as directed by Architect. | Sq. ft. | 540 | 55 | 29700
2.04 |  | PCC LAYER
| BOH & MOH AREA | Providing & Laying P.C.C 1:3:6 of average thickness 75mm of M 10 grade of concrete ( 1 cement :3 coarse sand:6 graded stone aggregate 20 mm nominal size) as floor base. | Sq. ft. | 600 | 85 | 51000
2.05 |  | BLOCK MASONARY WORK
| 100 MM THICK BLOCK MASONARY ( BOH & MOH Area Partition Walls ) | Providing & Laying of Light Wt. Foam /Fly Ash Block masonry (Siporex/AAC make) of thickness 100mm in super structure for any shapes, fins, projections, in shafts, under counter / platform / cupboards, using in cement mortar 1:4 (1 cement :4 coarse sand) mix, joints finished including scaffolding, curing, cutting holes for complete as per specification and drawing or as directed by Project Manager. | Sq. ft. | 855 | 176 | 150480
2.06 |  | BRICK MASONARY WORK
2.06.1 |  | Providing & constructing Brick Masonry of 115 mm thk with CM 1:4 in proper line, level & plumb . At every 4th coarse ht.02 nos 6mm dia round bars as stiffeners should provided. Rate should be include the cost of stiffeners,scaffolding completing with curing as per drawings or as directed by Architect/site Incharge. | Sq. ft. | R.O. | 225
2.06.2 |  | Providing & constructing Brick Masonry of 230 mm thk with CM 1:4 in proper line, level & plumb At every 1 tm ht. interval stiffener should be provided. Rate to include the cost of stiffener, the necessary curing scaffolding etc. complete as directed by Architect. | Sq. ft. | R.O. | 210
2.07 |  | PLASTER
| Plaster on 100 MM THICK BLOCK MASONARY ( BOH & MOH Area Partition Walls ) | P/L12-15mm thick plaster in cement mortar 1:4 (1 cement : 4coarse sand) to ceiling, all typesof R.C.C. work, brick work surfaces at all levels in line,level and plumb including smooth cement finish and providing necessary grooves at junctions of walls.Rate shall be inclusive of scaffolding and complete with curing etc | Sq. ft. | 2515 | 120 | 301800
2.08 |  | RCC WORKS
| RCC LINTEL on BOH & MOH Area | Providing & laying RCC slab & lintel of size 41/2" x 6" over door in FOH area. Rates include the centerring & shuttering and steel reinforcement at all levels, excluding underplaster. | Rft. | 15 | 585 | 8775
2.09 |  | LT PANEL, SERVER & COUNTER BASE WORK
| BASE FOR LT PANAL, SERVER RACK, POS AREA COUNTER | P/f of 8" ht base for water tanks, DG panel & LT panel with RCC lintel Rates include the centerring & shuttering and steel reinforcement at all levels, excluding underplaster and waterproofing. | Sq. ft. | 20 | 585 | 11700
|  | SUB TOTAL OF CIVIL WORK |  |  |  | 829455
3 |  | FLOORING
3.01 | Olive Matt Max Stone Tile Flooring ( BOH & MOH Area ) | FLOORING TILE Providing & laying Olive Matt Max Stone tiles of size of 600 x 600 mm on 40 mm thk of cement sand bedding with CM 1:4 (fixing to be done with cement slurry & paste) for dinning area with all grouting.Marfil Make (Basic Rate of tile Rs.65/- per sq.ft.) including necessary wastage ,cutting & Covering Protection PVC Sheet complete | Sq. ft. | R.O. | 212
3.02 | Olive Matt Max Stone Tile Flooring ( BOH & MOH Area ) | Providing & fixing of 12 mm thk. 0'-4" high Tile Skirting (Olive Matt Max Stone tiles ( Marfil Make ) over a bed of 20 mm thk. Cement mortar ( 1:4 ) jointed with cement slurry mixed with pigment to match the colour of tile including necessary wastage ,cutting & Covering Protection PVC Sheet complete. (Base Rate of Tile is Rs.65/- sq.ft.) | Rft | R.O. | 150
3.03 | FRENCH WENGE ( SIDRON )Tile Flooring ( FOH Area ) | FLOORING TILE Providing & laying FRENCH WENGE ( Sidron ) tiles of size of 600 x 1200 mm on 40 mm thk of cement sand bedding with CM 1:4 (fixing to be done with cement slurry & paste) for dinning area with all grouting.Marfil Make (Basic Rate of tile Rs.160/- per sq.ft.) including necessary wastage ,cutting & Covering Protection PVC Sheet complete. | Sq. ft. | 130 | 332 | 43160
3.04 | 4" SKIRTING IN GRANITE STONE FOR COUNTER FAÇADE | Providing & fixing of 18 mm thk. 0'-4" high Granite Stone Skirting over a bed of 12 mm thk. Cement mortar ( 1:4 ) / Adhesive of approved make jointed with cement slurry mixed with pigment to match the colour of granite including necessary wastage ,cutting ,grinding & polishing, & Covering Protection PVC Sheet complete complete. (Base Rate of Tile is Rs.180/- sq.ft.) | Rft | 30 | 475 | 14250
3.05 | GRANITE Door Cill 6" wide for BOH & MOH Area | Providing & fixing of 19 mm thk. granite 6" wide door Cill over a bed of 20 mm thk. Cement mortar ( 1:4 ) jointed with cement slurry mixed with pigment to match the colour of granite including necessary wastage ,cutting ,grinding & polishing and Covering Protection PVC Sheet complete complete. (Base Rate of granite is Rs 180 /- sq.ft.) | Rft | 18 | 475 | 8550
3.06 | BOH & MOH Area Kota Stone Flooring ( Masala Kitchen & Ultra Bar ) | Providing & laying of 25 thk. 560mmX560mm Kota Stone flooring over a bed of 20mm thk. Cement mortar (1:4) jointed with cement slurry mixed with pigment to match the color of kota stone including hole cutting for traps etc. necessary cutting, rubbing, grinding and mirror polishing and Covering Protection PVC Sheet completecompleted as per the details are provided in drawings or as directed by Architect/Engineer. | Sq. ft. | 650 | 202 | 131300
3.07 | BOH & MOH Area Kota Stone Skirting ( Masala Kitchen & Ultra Bar ) | Providing & fixing of 25mm thk. kota stone 4" high over a bed of 20 mm thk. Cement mortar ( 1:4 ) jointed with cement slurry mixed with pigment to match the coloure of KOTA including necessary wastage ,cutting ,grinding & polishing & covering protection PVC Sheet completed as per the details are provided in drawings or as directed by Architect/Engineer. | Rft | 185 | 100 | 18500
|  | SUB TOTAL OF FLOORING WORK |  |  |  | 215760
4 |  | WALL TILING
4.01 | BOH KITCHEN WALLS | P/ fixing glazed ceramic (Kajaria /Johnson Make) White- (8"x 12") Wall tiles as approved in kitchen over a base of 20-25mm thick plaster with cement mortar 1:3 (1 cement: 3 fine sand) as per approved pattern, setting the tiles in cement slurry, joints filled and finished neat with white cement as/spec.(Basic cost of tile Rs.25/- per sft.) (TILES TO BE PASTED ABOVE 4" HIGH. TILE SKIRTING TILL FALSE CEILING NO TILE TO BE CUT IN VERTICAL) | Sq. ft. | 870 | 145 | 126150
4.02 | BOH AREA WALL PANELING | P/F Single Side Partition in 18mm thk HDHMR Ply with Framework of MS Box section 50x50mm ,18 gauge at a spacing of 600 mm c/c in both direction to achieve rigidity in the frame of approved sections supported/hung from column face/floor with rust-free treatment then fixed 18mm thick HDHMR Board complete. Rate inclusive of all fixing arrangement, provision of light points, complete as per drawing. | Sq. ft. | 90 | 590 | 53100
4.03 | BOH KITCHEN WALLS | P/fixing glazed ceramic (Kajaria /Johnson Make) White- (8"x 12") Wall tiles as approved in kitchen with adhesive of approved make as per approved pattern, setting the tiles in cement slurry, joints filled and finished neat with white cement as/spec.(Basic cost of tile Rs. 22/- per sft.) (TILES TO BE PASTED ABOVE 4" HIGH. TILE SKIRTING TILL FALSE CEILING NO TILE TO BE CUT IN VERTICAL) | Sq. ft. | 90 | 140 | 12600
4.04 | WALL TILES ( MOH AREA ) | Providing & Fixing of 75 x 300mm RED STONE MATCHING wall Tile ( KASA DECOR ) in MOH Area with 12 thk base plaster cement mortar 1:4 and joined with white cement slurry mixed with pigment to match the shade of tile. The tile to be laid as per approved pattern. Completed as per design & details are provided or as directed by Architect. (Base Rate of Tiles @Rs.165/- Sq.ft.) | Sq. ft. | 435 | 320 | 139200
4.05 | WALL TILES ( MOH AREA ) | Providing & Fixing of 300 x 300mm MOROCAAN MOSAIC wall Tile ( KASA DECOR ) in MOH Area with 12 thk base plaster cement mortar 1:4 and joined with white cement slurry mixed with pigment to match the shade of tile. The tile to be laid as per approved pattern. Completed as per design & details are provided or as directed by Architect. (Base Rate of Tiles @Rs.160/- Sq.ft.) | Sq. ft. | 75 | 320 | 24000
|  | SUB TOTAL OF WALL TILING |  |  |  | 355050
5 |  | WOODWORK
5.01 | DOOR FRAMES | P/F HARD Wood door frames i.e Sal wood or Equivalent 2.5"X 5"complete with grooves as specified complete polished matching to the laminate as specified, with all necessary hardware such as hold fasts with polish finish of approved shade etc. completed as per design & details given in drawing/Architect instruction. Architect to mention the size and number of HOLD FASTS, door frames to be manufactured with horns minimum 3" , rebate size and a temporary wooden strip to retain the shape of the frame etc.including polish of approved shade. Basic cost of wood is Rs..2000.00 per Cu. ft. | Rft | 60 | 2360 | 141600
5.02 | BOH AREA (WITH VISION PANEL) KITCHEN ENTRY DOOR BAR AREA SIDE | Flush door (32 mm thk 2 hour Fire rated ) finished with 1mm thk. Laminate on both side, having vision panel of size 1'-0" x 1'-0" at eye level including all necessary hardware (i.e. lock, handle, hinges, latch or tower bolt, door stopper, door pvc buffer, Door Closer, 2mm thick SS Kick & push plate both sides of shutter etc ) to be provided. All to be completed as per the details are provided in drawings or as directed by Architect/Engineer. Door Size 3'-3" x 7'0" ( Base Rate of Laminate sheet @ Rs. 800/- Sqft ) | No | 1 | 18375 | 18375
5.03 | BOH AREA BOND ROOM ENTRY DOOR WITH VISION PANEL & KICK PLATE | Flush door (32 mm thk 2 hour Fire rated ) finished with 1mm thk. Laminate on both side, having vision panel of size 1'-0" x 1'-0" at eye level & 1.2mm thick SS Kick Plate both sides of shutter at bottom including all necessary hardware (i.e. lock, handle, hinges, latch or tower bolt, door stopper, door pvc buffer, door closer, 2mm thick SS Kick & push plate both sides of shutter etc ) . All to be completed as per the details are provided in drawings or as directed by Architect/Engineer. Door Size 2'-5" x 7'0" ( Base Rate of Laminate sheet @ Rs. 800/- Sqft ) | No | 1 | 18375 | 18375
5.04 | BOH AREA KITCHEN TO BAR ENTRY DOOR ENTRY DOOR WITH VISION PANEL & KICK PLATE | Flush door (32 mm thk 2 hour Fire Rated ) finished with 1mm thk. Laminate on both side, having vision panel of size 1'-0" x 1'-0" at eye level & 1.2mm thick SS Kick Plate both sides of shutter at bottom including all necessary hardware (i.e. lock, handle, hinges, latch or tower bolt, door stopper, door pvc buffer, door closer, 2mm thick SS Kick & Push Plate both sides of shutter etc ) . All to be completed as per the details are provided in drawings or as directed by Architect/Engineer. Door Size 2'-9" x 7'0" ( Base Rate of Laminate sheet @ Rs. 800/- Sqft ) | No | 1 | 23125 | 23125
5.05 | BOND AREA SERVICE SHAFT ENTRY DOOR | Flush door (32 mm thk 2 hour Fire rated ) finished with 1mm thk. Laminate on both side, having vision panel of size 1'-0" x 1'-0" at eye level & 1.2mm thick SS Kick Plate both sides of shutter at bottom including all necessary hardware (i.e. lock, handle, hinges, latch or tower bolt, door stopper, door pvc buffer, door closer, 2mm thick SS Kick & push plate both sides of shutter etc ) . All to be completed as per the details are provided in drawings or as directed by Architect/Engineer. Door Size 2'-5" x 7'0" ( Base Rate of Laminate sheet @ Rs. 800/- Sqft ) | No | 1 | 23125
5.06 | FLAP SHUTTER WITH MASALA KITCHEN COUNTER | Flap Door Shutter: Providing and fixing single leaf 12mm thick HDHMR board finish with Laminate inside & FOH side finished with ( 150mm x 300mm ) green Fluted Tiles as per design & at flap shutter top 150mm wide & 50mm high front matching with counter facade Cove finished with 18mm thk. Black Marquina Stone including grinding, polish, moulding, cove light arrangement at front side as per details given in drawing/Architect instruction. Rate inclusive of all necessary hardware, cutting, grinding, polishing, moulding, bull nosing, required hardware for flap shutter, lighting arrangement for facia etc complete as per detail drawing. Rate shall include cost of black marquina stone .( Base rate of Black Marquina Stone @ Rs. 650/- Sqft & Counter Facade Tile @ Rs. 445/- Sqft ). approx. size: 815x1050mm | Nos | 1 | 30000 | 30000
5.07 | MASALA KITCHEN MOH AREA BACK COUNTER | Providing & fixing of Back Counter storage( 900mm high & 625mm Wide Counter) with necessary drawer, shelves & shuter as per design made of 19mm thick HDHMR Board all internal surface of counter finished with laminate of approved make & shade and counter top finished with 18mm thk. Black Marquina Stone including grinding, polish, moulding as required including skirting 100mm high from finish floor matching with floor, details given in drawing/Architect instruction. Rate inclusive of all necessary hardware, fixtures, cutting, grinding, polishing,buffing, bull nosing, MS sections, lighting arrangement for facia etc complete as per detail drawing. Rate shall include cost of black marquina stone .( Base rate of Black Marquina Stone @ Rs. 650/- Sqft ).Elevation Area to be measured. | Sq. ft. | 10 | 3300 | 33000
5.08 | MASALA KITCHEN COUNTER | Providing & fixing of Masala Kitchen Counter ( 1050mm high & 150mm Wide at top & 50mm latak front & back side of Counter) as per design made of 50mm x 50mm tube MS Frame work @ 600c/c both sides fixed on floor & both side walls then fixed 12mm thick HDHMR board both sides of MS Frame work then internal surface tobe finished with laminate / tile with adhesive & counter facade finished with ( 150mm x 300mm ) green Fluted Tiles as per design including skirting base 100mm high from finish floor, as per design & Counter top, 50mm high front & back side with Cove finished with 18mm thk. Black Marquina Stone including grinding, polish, moulding, cove light arrangement at front side as per details given in drawing/Architect instruction. Rate inclusive of all necessary hardware, cutting, grinding, polishing, moulding, bull nosing, MS sections, lighting arrangement for facia etc complete as per detail drawing. Rate shall include cost of black marquina stone .( Base rate of Black Marquina Stone @ Rs. 650/- Sqft & Counter Facade Tile @ Rs. 445/- Sqft ). Elevation Area to be measured. | Sq. ft. | 30 | 3465 | 103950
5.09 | MASALA KITCHEN POS & Bain Marry COUNTER STORAGE | Providing & fixing of POS & Bain Marie Counter Storage( 1050mm high & 800mm Wide Counter) with necessary drawer, shelves & shuter as per design made of 19mm thick HDHMR Board all internal surface & visible surface of counter finished with laminate of approved make & shade and Storage top to be finished with 18mm thk. Black Marquina Stone including grinding, polishing, moulding as required, skirting 100mm high from finish floor matching with floor tileas per details given in drawing/Architect instruction. Rate inclusive of all necessary hardware, fixtures, cutting, grinding, polishing, moulding , bull nosing, Mesh Braket under Table, etc complete as per detail drawing. Rate shall include cost of black marquina stone .( Base rate of Black Marquina Stone @ Rs. 650/- Sqft ). Elevation Area to be measured. | Sq. ft. | 25 | 3465 | 86625
5.1 | ULTRA BAR COUNTER | Providing & fixing of Ultra Bar Counter (1050mm high & 400mm wide top & 50mm Latak Both side ) Bar counter facade & top Made of 12mm thick HDHMR Board fixed on existing bar counter wall & at Top with the help of MS frame work & finally finish with Black Marquina Stone at top with 50mm latak both sides & Bar counter with light glowing arrangement, Facade finish with 8mm thick HDHMR Board fixed over 12mm thick HDHMR Board with wooden moulding, aluminium profile finished with paint of approved make & shade & wall internal surface to be finished with commercial tiles .( Base rate of Black Marquina Stone @ Rs. 350/- Sqft & Counter Facade Tile @ Rs. 150/- Sqft ). Elevation Area to be measured. | Sq. ft. | 80 | 2215 | 177200
5.11 | POS COUNTER | Providing & fixing of POS Counter ( 900mm high & 600mm Wide Counter) with necessary drawer, shelves & shuter as per design made of 19mm thick HDHMR Board all internal surface of counter finished with laminate of approved make & shade and counter top finished with 18mm thk. Black Marquina Stone including polish including skirting base 100mm high from finish floor, details given in drawing/Architect instruction. Rate inclusive of all necessary hardware, fixtures, cutting, grinding, polishing,buffing, bull nosing, MS sections, lighting arrangement for facia etc complete as per detail drawing. Rate shall include cost of black marquina stone .( Base rate of Black Marquina Stone @ Rs. 350/- Sqft & Counter Facade Tile @ Rs. 150/- Sqft ). Elevation Area to be measured. | Sq. ft. | 15 | 3190 | 47850
5.12 | GRAPHIC BASE ABOVE MASALA KITCHEN COUNTER | Providing & fixing 12mm thk. HDHMR ply on wall above Masala Kitchen Counter with the help of MS Frame work for making Graphic base including all fixing arrangement & finally finished with paint of Approved make shade complete. | Sq. ft. | 20 | 590 | 11800
5.13
5.14 | 7" WIDE GRANITE STONE PATTI CLADDING BOTH SIDES OF MASALA KITCHEN COUNTER | Providing & fixing of 18 mm thk. 0'-7" wide Granite Stone cladding on wall over a bed of 12 mm thk. Cement mortar ( 1:4 ) / Adhesive of approved make jointed with cement slurry mixed with pigment to match the colour of granite including necessary wastage ,cutting ,grinding & polishing complete. (Base Rate of Tile is Rs.180/- sq.ft.) | Rft | 20 | 242 | 4840
5.15 | HDHMR BOARD PANELING ON ULTRA BAR BACK WALL | Providing & fixing 19mm thick HDHMR Board ( 140mm Wide ) directly fixed on wall with the help of Nails & sleves including all fixing arranggement & finally finish with 1mm thick laminate of approved make & shade as per design complete in all respect. ( Base Rate of Laminate sheet @ Rs. 800/- Sqft ) | Rft | 40 | 500 | 20000
|  | SUB TOTAL OF WOODWORK |  |  |  | 716740
6 |  | FALSE CEILING WORK
6.01 | GYPSUM FALSE CEILING | Providing & fixing of seamless GYPSUM BOARD ( Fire Rated ) 12.5mm thk fixed to the under side of the suspended grid formed of GI perimeter channel of size 20x27x30mm fixed along the wall by using wood screws & metal expansion rawl plugs. The GI intermediate channel of size 45x15x0.90mm shall be fixed to the suspended strap hanger /GI ceiling angle at intervals No.t more than 1220mm.The suspended GI ceiling angle/strap hanger is to be connected with GI soffit cleat of size 37x27x25, 1.6mm & it should be fixed on the roof slab/ beam by using metal expansion fasteners of 12.5mm dia. to the length of 35mm with screw at top ends, including all drops, coves etc and taping & finally finish with paint of approved make & shade. Rate to be inclusive cutting for lights, grills/ ducts etc., Paint As per the Details, completed as per the details are provided in drawings or as directed by Architect/Engineer. | Sq. ft. | 475 | 120 | 57000
6.02 | Metal Grid Ceiling in BOH Area | Supply and Installation of powder quoted , metal grid false ceiling with tiles of 600 x 600 mm of 0.4mm thick of approved make with necessary supporting Grid system of approved make and accessories to hold in position as per the manufacturers specifications adhering to detail drawings. Make shall be of DMC / approved equivalent make as approved by the Architects. Rate includes all lead,lifts for all scafolding, necessary hardware, wastage & labour etc complete. ( Base Rate of Metal Grid Ceiling @ Rs. 150/- Sqft ) | Sq. ft. | 245 | 250 | 61250
6.03 | TRAP DOORS [IN BMH AREA] | Providing and making Trap door made of 12 mm thick HDHMR Board finished with Paint of approved make & shade including all necessary frame work in Sal wood complete as per the detailed drawing & instruction provided by architect. Rate is inclusive of all necessary hardware, completed as per the details are provided in drawings or as directed by Architect/Engineer. | Sq. ft. | 35 | 220 | 7700
|  | SUB TOTAL OF FALSE CEILING |  |  |  | 125950
7 |  | MISC. WORK
7.01 | BULK HEAD ULTRA BAR | Providing Making & hanging ULTRA Bar Bulk Head 300mm wide made of MS Frame work hanging with existing ceiling then fixed Wooden strips (25mm wide x 12mm thick ) at false ceiling level finish with polishing matching with veneer, & at bottom portion of Bulk headwared with 19mm thick HDHMR Board finish with paint of approbed make & all MS members also finish with paint of approved make & shade complete. Bulk Head Size ( 4630+1890 Long, 300mm wide & 750mm high ) | Rft | 23 | 1235 | 28405
7.02 | SS FOOT RAIL | Providing & fixing 50mm Dia SS FOOT RAIL around ultra bar counter including all fixing arrangement complete. | Rft | 25 | 975 | 24375
7.03 | Hood installation | Hood ( 14'-0" x 3'-2" ) installation with all hanging materials/accessories etc. | Nos | 1 | 18000 | 18000
7.04 | Hood installation | Hood ( 3'-10" x 2'-0" ) installation with all hanging materials/accessories etc. | Nos | 1 | 9000 | 9000
7.05 | Hood installation | Hood ( 2'-8" x 2'-7" ) installation with all hanging materials/accessories etc. | Nos | 1 | 8000 | 8000
7.06 | DEBRIS REMOVAL FROM STORE PREMISES (UP TO 2 VEHICLES) | Except Civil vendor debris (Cold room, HVAC, Kitchen Equipment, furnitures, Signages, Etc) | Nos | 2 | 3250 | 6500
7.07 | FIRST AID BOX | Providing & Fixing First Aid Box - good quality available in market with medicines inside. | Nos | 1 | 3200 | 3200
7.08 | Equipment shifting from outside airport till outlets with proper safety | All Equipments (imported/fabricated, RO plant, Smallwares, dry store racks, IT materials, gas detection systems, furnitures etc) | Job | 1 |  |  | Remark: Depend upon distance & item Qty.
7.09 | FIXING OF WHITE GOODS | Fixing of white goods for BOH AND FOH AREA like Pestoflash, TVs, DMB, Aircurtains, shelves, hooks, maps, internal signages, PVC buffers,Carpentry works like wire manager holes, hand towel dispenser /hand dryers etc. | Job | 1
7.1
|  | Total of Misc. Work |  |  |  | 97480
8 |  | SS work
8.01 | SS EDGE PROFILE | P/F of Stainless steel section edge profile protectors of size 19mm x 19mm x 1.5mm thick to protect all corners of the walls/columns in kitchen | Rft | 200 | 300 | 60000
|  | Total of SS work |  |  |  | 60000
Total Amount | [5 empty] | 2430435

## MK Signages
BOQ FOR MASALA KITHCEN SIGNAGES & ULTRA BAR AREA FOR FOOD COURT AT JAIPUR AIRPORT
S. NO. | LOCATION | DESCRIPTION | UNIT | Qty. | Rate | Amount
Proposed Amount
8 |  | GRAPICS / SIGNAGES
8.01 | FOH SIDE WALL PANELING ON COUNTER WALL | Providing Making & fixing in Position wall Signage MASALA KITCHEN ( 2340m x 400 ) as per design made of 8mm thick White Acrylic sheet with router cut with Black Letters including all fixing arrangement complete. | Nos | 1 | 58000 | 58000
|  | Total of Graphic / Signages |  |  |  | 58000
Total Amount

## Masala Kitchen MB (hidden)
MASALA KITCHEN
Masala Kitchen Area | 1 | 55.485 | 10.76 | 597.0186
Antitermite Work | 1 | 55.485 | 10.76 | 597.0186
600
Waterproofing Work
| 1 | 55.485 |  | 597.0186
| 1 | 40.495 | 0.45 | 196.0768
| 2 | 3.315 | 0.45 | 32.1025
| 2 | 5.815 | 0.45 | 56.3125
| 2 | 4.63 | 0.45 | 44.8369
| 2 | 1.875 | 0.45 | 18.1575
944.5047
94.4505
1038.9552
1040
Light Weight Concrete
| 1 | 55.485 |  | 597.0186
Less Not filling area afterUltra bar counter area | -1 | 9.824 |  | -105.7062
491.3124
49.1312
540.4436
540
Screeding
| 1 | 55.485 |  | 55.485
597.0186
600
100mm Block Work | 1 | 2.265 | 4.295 | 9.7282
| 1 | 5.715 | 4.295 | 24.5459
Less Opening | -1 | 0.8 | 2.1 | -1.68
Room near shaft | 1 | 2.43 | 4.295 | 10.4368
Door walls | 1 | 1.805 | 4.295 | 7.7525
Less Opening | -1 | 0.85 | 2.1 | -1.785
| 1 | 3.305 | 4.295 | 14.195
| -1 | 0.95 | 2.1 | -1.995
Ultra Counter Wall | 1 | 1.876 | 1.05 | 1.9698
Ultra Counter Wall | 1 | 4.63 | 1.05 | 4.8615
0
0
68.0297
731.9996
73.2
805.1995
805
Plaster on Block work 100mm thick
| 2 | 2.265 | 4.295 | 19.4564
Masala Kitchen & Ultra bar side wall partition | 2 | 5.715 | 4.295 | 49.0919
Less Opening | -2 | 0.8 | 2.1 | -3.36
Room near shaft | 2 | 2.43 | 4.295 | 20.8737
Door walls | 2 | 1.805 | 4.295 | 15.5049
Less Opening | -2 | 0.85 | 2.1 | -3.57
Ultra Bar Counter side wall | 2 | 3.305 | 4.295 | 28.3899
Less Door | -2 | 0.95 | 2.1 | -3.99
Masala Kitchen side wall | 2 | 6.935 | 4.295 | 59.5716
Ultra Bar Counter wall | 2 | 1.876 | 1.05 | 3.9396
Ultra Bar Counter wall | 2 | 4.63 | 1.05 | 9.723
0
195.631
2104.9901
210.499
2315.4891
2315
RCC Lintel
| 1 | 1.4 |  | 4.592
| 1 | 1.45 |  | 4.756
0
9.348
0.9348
10.2828
10
Flooring
| 1 | 55.485 |  | 597.0186
| -1 | 9.824 |  | -105.7062
491.3124
59.7019
551.0142
550
Skirting | 1 | 51.427 |  | 168.6806
16.8681
185.5486
Bar Area floor tiles | 1 | 9.824 |  | 105.7062
10.5706
116.2769
115
Granite Stone Skirting around Bar counter
Masala Counter Skirting | 1 | 3.315 |  | 10.8732
Around Bar counter wall | 1 | 4.63 |  | 15.1864
Around Bar counter wall | 1 | 1.31 |  | 4.2968
30.3564
3.0356
33.392
35
Granite Door Cill
| 2 | 0.95 |  | 1.9
| 1 | 0.8 |  | 0.8
| 1 | 0.85 |  | 0.85
3.55
11.644
1.1644
12.8084
13
Wall Tiles
BOH AREA WALL Tiles | 1 | 51.427 | 2.455 | 1358.4853
Less Bar Area walls above counter | -1 | 4.63 | 1.5 | -74.7282
Less Bar Area walls above counter | -1 | 1.31 | 1.5 | -21.1434
Bar back wall masala kitchen side | -1 | 1.875 | 1.5 | -30.2625
Masala Kitchen wall Bar Side | -1 | 5.817 | 2.455 | -153.6607
Counter back wall | -1 | 2.278 | 2.455 | -60.1752
Counter side wall | -1 | 2.528 | 2.455 | -66.7791
Counter area no Wall | -1 | 3.23 | 2.455 | -85.323
Above Door | 1 | 0.8 | 0.3 | 2.5824
| 1 | 0.95 | 0.3 | 3.0666
Less Tile fixing with Adhesive | -1 | 3.175 | 2.3 | -78.5749
Commerial Tiles in Masala counter back wall | 1 | 2.265 | 0.9 | 2.0385
795.5258
79.5526
875.0783
875
MS Frame Work with HDHMR BOARD
Back of the house back wall | 1 | 3.175 | 2.4 | 7.62
81.9912
8.1991
90.1903
90
Tile Fixing with Cahemical
Back of the house back wall | 1 | 3.175 | 2.4 | 7.62
81.9912
8.1991
90.1903
90
MOH AREA Wall Tiles
Ultra bar side wall Tiles | 1 | 5.714 | 2.6 | 159.8549
Less Door | -1 | 0.8 | 2.1 | -18.0768
Counter baclk wall | 1 | 2.265 | 2.6 | 63.3656
Less Commercical tile | -1 | 2.265 | 0.9 | -21.9343
KFC Side wall | 1 | 2.535 | 2.6 | 70.9192
Ultra Bar Counter area wall | 1 | 5.715 | 2.6 | 159.8828
Less Door | -1 | 0.8 | 2.1 | -18.0768
Ultra Bar Counter area wall | 1 | 3.195 | 2.6 | 89.3833
Less Door | -1 | 0.95 | 2.1 | -21.4662
Less 300 x 300mm designer tile area |  |  |  | -67.8848
395.9669
39.5967
435.5636
435
WALL Rile 300mm x 300mm
| 1 | 2.265 | 0.6 | 14.6228
| 1 | 2.535 | 0.6 | 16.366
| 1 | 5.715 | 0.6 | 36.896
67.8848
6.7885
74.6733
75
Door Frame | 6 | 2.1 |  | 12.6
| 1 | 0.9 |  | 0.9
| 1 | 0.8 |  | 0.8
| 1 | 0.85 |  | 0.85
15.15
49.692
50
DOOR SHUTTER
800 x 2100 With Vision Panel & SS Kick Plate | 1
850 x 2100 With Vision Panel & SS Kick Plate | 1
950x 2100 With Vision Panel | 1
MASALA KITCHEN COUNTER | 1 | 2.375 | 1.05 | 2.4937
26.8328
2.6833
29.516
30
POS & BAIN MARRY COUNTER
MASALA KITCHEN COUNTER | 1 | 2.375 | 0.9 | 2.1375
22.9995
2.2999
25.2995
25
Ultra Bar Counter
| 1 | 1.875 | 1.05 | 21.1837
| 1 | 4.63 | 1.05 | 52.3097
73.4935
7.3493
80.8428
80
POS COUNTER
| 1 | 1.03 | 0.9 | 9.9745
0.099745
10.0743
10
Granite Stone Cladding
| 2 | 2.765 |  | 18.1384
1.8138
19.9522
20
False Ceiling
| 1 | 55.485 |  | 597.0186
Less Grid False Ceiling BOH AREA | -1 | 16.317 |  | -175.5709
Less Grid False Ceiling STORE AREA | -1 | 2.677 |  | -28.8045
392.6432
39.2643
431.9075
430
GRID FALSE CEILING
BOH AREA | 1 | 16.317 |  | 175.5709
STORE AREA | 1 | 2.677 |  | 28.8045
204.3754
20.4375
224.813
225
Ultra Bar Bulk Head
| 1 | 4.63 |  | 15.1864
| 1 | 1.89 |  | 6.1992
21.3856
2.1386
23.5242

## Masala Kit. Bar Plumbing BOQ
BILL OF QUANTITIES FOR PLUMBING WORK PROJECT : PROJECT : MASALA KITCHEN & ULTRA BAR @ JAIPUR AIRPORT
SR. NO. | MATERIAL | DESCRIPTION | UNIT | QTY. | RATE | AMOUNT
1 |  | WATER SUPPLY PIPES
| CPVC Pipes | Supply, laying, testing & commissioning of FOOD GRADE CPVC pipes conforming to CTS (Copper Tube Size) SDR-11 as per (is 15778 ASTM D 2846) with necessary fittings up to the size of 50 mm dia, jointing with CPVC solvent cement of medium body IPS brand or equivalent conform. (Make – SUPREME / KASTA)
1.01 |  | 15mm dia | R.M. | 30 | 650 | 19500
1.02 |  | 20mm dia | R.M. | 55 | 750 | 41250
| TOTAL |  |  |  |  | 60750
2 |  | WATER DRAIN PIPES
| PVC WASTE PIPE | PVC Plastic Pipe for Drainage (Make – SUPREME / KASTA)
2.01 |  | 100mm dia | R.M. | 40 | 1400 | 56000
2.02 |  | 50mm dia | R.M. | 15 | 1000 | 15000
| TOTAL |  |  |  |  | 71000
3 |  | CHAMBER & GRATING
3.01 | INSPECTION CHAMBER | Supply, Laying, Testing & Commissioning of Approved SS Inspection Chamber along of Size- 300mmx300mm with SS Cover & SS Grating over it. Make Jaquar / Ozone. | Nos. | 5 | 12500 | 62500
| TOTAL |  |  |  |  | 62500
4 |  | FLOOR TRAP
4.01 | FLOOR TRAP | Supply, Laying, Testing & Commissioning of 100x100mm Floor Trap with Approved Make heavy duty round or Square. | Nos. | 9 | 2500 | 22500
| TOTAL |  |  |  |  | 22500
5 |  | VALVE AND TAP
5.01 | ANGLE VALVE | Providing & Fixing Angle Valve. | Nos. | 14 | 900 | 12600
5.02 | LONG BODY TAP | Providing & Fixing Sink Cock. (Make – JAQUAR / OZONE) | Nos. | 10 | 4000 | 40000
5.03 | TAP | Providing & Fixing Sink Cock. (Make – JAQUAR / OZONE) | Nos. | 0 | 0 | 0
5.04 | Gate Valves | Providing & Fixing CPVC Ball Valve ISI mark. (For Inlet) (Make – KITZ / ZOLOTO / AUDCO) 20mm Dia | Nos. | 3 | 980 | 2940
5.05 | Single Lever Mixer | Providing and fixing 15mm C.P. Single lever wall mixer for 3 Bowl Sink. (Jaguar-Continental make.) | Nos. | 1 | 14500 | 14500
| TOTAL |  |  |  |  | 70040
6 |  | ACCESSORIES
6.01 | Grease Trap | Providing & Fixing of portable grease trap NGT-8,14,50 from Nugreen | Nos. | 2 | 98000 | 196000
6.02 | SS Sink | Providing & Fixing 304 Grade SS Sink of Size as per detailed drawing | Nos. | 0 | 32500 | 0
6.03 | Bottle Trap | Providing & fixing 32mm CP finished Bottle Trap with wall flanges. (Make – JAQUAR / OZONE) | Nos. | 2 | 3200 | 6400
6.04 | S.S. GRATING | Providing & Fixingof S.S. triple layer grating for the drain as per drawings. | Nos. | 3 | 1800
6.05 | Waste Coupling | Providing Waste Coupling 32mm size full thread waste coupling to be use for 3-bowl sink. (Make – JAQUAR / OZONE) | Nos. | 1 | 1800 | 1800
6.06 | GEYSER STORAGE | Geyser(Providing & fixing)RECOLD MAKE |  |  |  | 0
|  | 35 LTR | each |  | 25000 | 0
|  | 15 LTR | each | 1 | 18000 | 18000
|  | 6LTR (INSTANT GEYSER) | each |  | 9500 | 0
6.07 | PVC WATER TANK | Providing & Fixing of PVC water, vertical type storage tanks of the approved quality Make Sintex, including making solid supported flat base as per instruction but in masonary work, and doing all connections as required. Item also inculding the lockable system require for food safety. |  |  |  | 0
|  | 5000 LTR. | Each |  | 100000 | 0
|  | 2000 LTR. | Each |  | 40000 | 0
|  | 1000 LTR | each |  | 20000 | 0 | LOFT TANK placed over MS platform refer general arrangement plan
|  | 500 LTR | each | 1 | 10000 | 10000
|  | 200 ltr | each |  | 4000 | 0
|  | SUB TOTAL OF WATER SUPPLY |  |  |  | 0
6.08 | WATER MOTOR | P/f of 1HP water motor. | No | 1 | 39000 | 39000 | For Ro Water supply
| Jaquar/continental | Providing & fixing Water meter of approved make & sample | Nos | 1 | 18500 | 18500 | Size need to be mention
6.09 | 03 BOWL SINK CONNECTION | Providing and fixing 3-Bowl Sink Drain outlet connection with valve & Drain pipe complete with all necessary fittings. | No | 5 | 45000 | 225000
6.1 | SINK CONNECTION | Fixing Hand Wash Sink Drain outlet connection with valve & Drain pipe complete with all necessary fittings. | No | 1 | 3500 | 3500
6.11 | SINK CONNECTION | Providing and fixing Veg. Prep. Sink Drain outlet connection with valve & Drain pipe complete with all necessary fittings. | No | 1 | 6500 | 6500
6.12 | FRESH AIR MACHINE CONNECTION | Connection of fresh air overflow. Complete in all respects. | No | 1 | 15000 | 15000
6.13 | MAIN CONNECTION with airport drain line | Making connection to existing sewer/storm water drains including excavation,cutting of manhole walls and making good the same,modifying drain channels etc.complete in all respects. A)150 to 300 mm dia connection. | No | 1 | 35000 | 35000
6.14 | PVC 50MM DIA PIPE | Providing, laying and jointing 50mm dia. PVC pipes complete (PRINCE) with PVC fittings and clamps, including cutting and making good the walls and floors, wherever necessary etc., complete. | Rm | 10 | 1500 | 15000
6.15 | CORNER WASH BASIN | Providing and fixing corner China Counter top - Bowl type wash basin of size as/dwg for over the counter mounting, 32mm dia C.P. waste, C.P. chain and rubber plug, 32mm C.P. cast brass bottle trap and pipe to waste pipe. Rubbic (CAT NO-91041) Hindware make | Nos | 0 | 17500 | 0
6.16 | Pressure Pump | 0.5 HP Crompton Make Pressure Pump | Nos | 1 | 35000 | 35000 | For Raw water supply
6.17 | Ro Plant |  | Nos | 1 | 18000 | 18000 | As per KFC operations requirement ,placed over MS platform refer general arrangement plan
| TOTAL |  |  |  |  | 204200
| GRAND TOTAL |  |  |  |  | 490990

## MK & UB - Electrical BOQ
Masala Kitchen & Ultra Bar Food Court Jaipur Airport.
Schedule of Quantities - Electrical Works Dated 2nd Sept. 2024(Rev-01)
The prices are to be quoted in the section mentioned below and shall include the supply, Installation, Testing and commissioning at site of all the equipments, ancillary materials as specified and all such items what so ever required to fulfill the intent and purpose as laid down in the specifications and/or drawings and shall include all taxes and duties on works contract basis.
S. No. | Description | Unit | Qty. | Rate | Amount | Reamarks
|  |  |  | (Rs.) | (Rs.)
Design, fabrication, assembling, wiring , supply Erection , Installation , testing , commissioning , delivery and shifting from store of MDB Panels fabricated out of 2mm thick for structural members (Load bearing members) and 1.6mm thick for door and covers (Non load bearing members) CRCA painted sheet steel in cubicle formation with reinforcement of suitable size angle iron, channels, T irons, flats wherever necessary for large meter boards. Cable gland plates shall be provided at top and bottom both and windows for meter reading, locking arrangement (pad-lock & seal) with wiring upto KWH meter & meter to MCB shall be done by using adequately rated flexible single core copper wire. The boards shall be treated with all anticorrosive process before painting as per standards with final approved shade of powder coated as approved, 2 nos. earthing terminals shall be provided for all panels. The boards shall be suitable for 415 V, 3 phase, 4 wire, 50 Hz supply system. Boards shall be fabricated in length, height, depth etc to match with site conditions.
An approval shall be taken for each panel before manufacturing. Galvanised hardwares with zinc passivation shall be used in fabrication of boards.
Note: The following provisions shall be required to be made in the switchboard detailed below
The Switchboard shall have provision for entry of all PVCA cables from the top/bottom as required.
All live accessible parts shall be shrouded and all equipment shall be finger touch proof. The busbar insulation shall be with heat shrinkable sleeves. SMC/DMC shrouds and busbar supports shall be used.
Control circuits includes breaker control switch, auto manual selector switch, anti pumping relay, spring charging trip indication, TIMER, control wiring, Auxiliary contactors MCB’s as required at site.
Positive isolation of all breakers.
All fault level breaking capacity indicates shall be ICS value at 415 volts (ICS = ICU = ICW = 100%).
Space Heater/ light/air filter shall be provided for each vertical compartment
Link and drops from MCCB shall be designed for full rated current of MCCB ratings at same current density as of Main Bus Bar
2 nos. GI earth strip throughout the panel.
1 | MDB ( Masala Kitchen)- Wall Mounted
A | Incoming
1 No. 125 amps 16 kA 440 volt FP MCCB with Thermal Magnetic overcurrent and short circuit and with following
C | Bus Bar:
150 A, TPN Al. Bus Bar of suitable length having Current density 1Amp/sq.mm & having high conductivity electrical grade suitable to withstand symmetrical fault level of 25 kA. Neutral busbar shall be of 100% capacity.
D | Outgoings:
a | 3 No.40 amps 4P MCB ( Type C)
b | 3 No. 25 amps 4P MCB ( Type C)
DB In built(Refer SLD)
d | 1-63 amp FP MCB with 3 single phase banks each comprising of 63A DP RCCB(30 mA) and 8 nos. 6/16/20/25 amps SP 10 kA MCB(Type C) with thermal magnetic protective releases out goings.
| Main MDB as described above | 1 | Set | 285000 | 285000
1.1 | DISTRIBUTION BOARDS
Supply, erection, testing and commissioning of the following sheet steel clad wall recess mounting dust and vermin proof double door type distribution boards constructed from 16 SWG sheet steel IP 42 construction, finished with rust proof duly powder coated in approved shade with hinged gasketed door and housing the following complete with P.V.C. insulated copper busbars rated 200 amp with interconnections, neutral and earth bar assembly per phase, earthing terminals complete as approved by Architects.
Note : All MCBs in distribuition board for power circuits shall be of C curve
i | Type A
| 1-25 amp DP MCB + DP RCCB ( 30mA) and 6 nos. 6/16/20/25 amps SP 10 kA MCB(Type C) with thermal magnetic protective releases out goings. | 1 | Set | 215500 | 215500
ii | Type B
| 1-40 amp DP MCB + DP RCCB ( 30mA) and 6 nos. 6/16/20/25 amps SP 10 kA MCB(Type C) with thermal magnetic protective releases out goings. | 1 | Set | 22980 | 22980
2 | Supply installation testing and commisioning 2.0 kVA online ( 1ph input and 1ph output) UPS with 15 Min power back up complete with in buit Static by pass switch , Mannual external maintenance by pass switch , Rectifiers , Sealed MF batteries etc as required | 1 | No. | 210000 | 210000
3 | Supply, laying, testing & commissioning of following sizes of Al/Cu. conductor 1.1 kV grade, armoured, XLPE insulated FRLS LT Cables/ Control Cables including necessary cleats, clamps etc. (Cables shall be partly laid in Pipes, O/H cable tray, on wall as required )
3.1 | 3.5C – 50.0 (Al.) FRLS Armoured XLPE Cable | 18 | Mtrs | 875 | 15750
3.2 | 3C – 10.0 (Cu.) FRLS Armoured XLPE Cable | 25 | Mtrs | 1050 | 26250
4 | Supply, erection, testing & commissioning of following sizes of cable end terminations with Double compression gland for 1.1 kV grade, XLPE insulated, Al/Cu Conductor cable
4.1 | 3.5C – 50.0 (Al.) FRLS Armoured XLPE Cable | 2 | Nos. | 2550 | 5100
4.2 | 3C – 10.0 (Cu.) FRLS Armoured XLPE Cable | 2 | Nos. | 2150 | 4300
5 | Wiring for DB Submains with PVC insulated stranded copper conductor 1100 volt grade wires (FRLS) in surface/concealed MS surface/concealed conduit including cost of providing saddles etc as required for surface conduiting and/or cost of cutting and filling chases as required and making suitable end termination with copper lugs complete as required and as below
5.1 | 4 x 10 sq.mm + 2 No. 4.0 Sq. mm in 32 mm dia MS Conduit | 30 | Mtrs | 1325 | 39750
5.2 | 4 x 6 sq.mm + 2 No. 4.0 Sq. mm in 32 mm dia MS Conduit | 25 | Mtrs | 875 | 21875
5.3 | 2 x 6 sq.mm + 1 No. 4 Sq. mm in 25 mm dia MS Conduit | 50 | Mtrs | 750 | 37500
5.4 | 2 x 4 sq.mm + 1 No. 2.5 Sq. mm in 25 mm dia MS Conduit | 105 | Mtrs | 390 | 40950
6 | Supplying and laying of the following earthing clamped to wall with suitable clamps saddles and fixing bolts/ in ground including the cost of digging and back filling as required and complete as required to comply with IS 3043:1987. All copper joints shall be tinned. The rates shall be inclusive of making test joints where ever required
6.1 | 25X6 mm GI Strip | 10 | Mtrs | 310 | 3100
6.2 | 25X3 mm GI Strip | 40 | Mtrs | 290 | 11600
6.3 | 8 SWG Copper Wire | 70 | Mtrs | 130 | 9100
6.4 | 8 SWG GI Wire | 40 | Mtrs | 75 | 3000
6.5 | 1 Core 6.0 Sq. Mm FRLS Green Wire | 50 | Mtrs | 130 | 6500
7 | Supply, erection, testing & commissioning of prefabricated GI Perforated type cable trays including Tees / Bends / Crossing / Reducers / Couping to be laid in cable trench, overhead on wall or hanged from ceiling complete with all accessories as required including support at every 1500mm as required
7.1 | 150 mm x 40 x 40 x 2 mm thick | 35 | Mtrs | 770 | 26950
8 | Wiring for MCB controlled normal primary light points/ Wall Point/ Floor Point with 2.5 sq. mm PVC insulated stranded copper conductor 1100 Volt grade FRLS wires in 25 mm dia 16 SWG MS conduit in wall / ceiling including cost of cutting and filling chases for recessed conduiting and supports in case of surface conduit including all bends , saddles , Junction boxes etc and including the cost of running 1.5 Sq. mm PVC insulated copper conductor wire for loop earthing etc. complete as required. (Cost of MCB included in the item for per DB). | 6 | Pt | 3800 | 22800 | consider with 10 meter wire & conduit for the primary points. Extra qty. will be charged extra.
9 | Wiring for secondary MCB controlled normal light points/ Wall Point/ Floor Point( Looped from above point) with 1.5 sq. mm PVC insulated stranded copper conductor 1100 Volt grade FRLS wires in 25 mm 16 SWG MS conduit in wall / ceiling including cost of cutting and filling chases for recessed conduiting and supports in case of surface conduit including all bends , saddles , Junction boxes etc and including the cost of running 1.5 Sq mm PVC insulated copper conductor wire for loop earthing etc. complete as required. | 22 | Pt | 2250 | 49500 | consider with 5 meter wire & conduit for the secondary points.Extra qty. will be charged extra.
10 | Wiring for MCB controlled Emergency primary light points/ Wall Point/ Floor Point with 2.5 sq. mm PVC insulated stranded copper conductor 1100 Volt grade FRLS wires in 25 mm dia 16 SWG MS conduit in wall / ceiling including cost of cutting and filling chases for recessed conduiting and supports in case of surface conduit including all bends , saddles , Junction boxes etc and including the cost of running 1.5 Sq. mm PVC insulated copper conductor wire for loop earthing etc. complete as required. (Cost of MCB included in the item for per DB). | 1 | Pt | 4010 | 4010 | consider with 10 meter wire & conduit for the primary points.Extra qty. will be charged extra.
11 | Wiring for secondary MCB controlled Emergency light points/ Wall Point/ Floor Point( Looped from above point) with 1.5 sq. mm PVC insulated stranded copper conductor 1100 Volt grade FRLS wires in 25 mm 16 SWG MS conduit in wall / ceiling including cost of cutting and filling chases for recessed conduiting and supports in case of surface conduit including all bends , saddles , Junction boxes etc and including the cost of running 1.5 Sq mm PVC insulated copper conductor wire for loop earthing etc. complete as required. | 6 | Pt | 2890 | 17340 | consider with 10 meter wire & conduit for the secondary points.Extra qty. will be charged extra.
13 | Wiring for switch controlled primary light points with 1.5 sq. mm PVC insulated stranded copper conductor 1100 Volt grade wires (FRLS) in 25 mm dia 16 SWG MS concealed/surface conduit including cost of cutting and filling chases for recessed conduiting and supports in case of Surface conduit including all bends , saddles , Junction boxes etc. including the cost of running 1.5 sq. mm PVC insulated copper conductor wire for loop earthing etc. and including providing circuit wiring with 2.5 sq mm PVC insulated stranded copper conductor 1100 volt grade FRLS wires and including the cost of providing and fixing a 6 amp 240 Volt grid plate mounted switch with moulded cover plate in GI box and complete as required ( Switch shall be as approved by the architect / Client) | 2 | Pt. | 3605 | 7210 | consider with 10 meter wire & conduit for the primary points.Extra qty. will be charged extra.
14 | Wiring for secondary Switch controlled light points ( Looped from above point) with 1.5 sq. mm PVC insulated stranded copper conductor 1100 Volt grade FRLS wires in 25 mm dia 16 SWG MS concealed/surface conduit including cost of cutting and filling chases for recessed conduiting and supports in case of Surface conduit including all bends , saddles , Junction boxes etc and including the cost of running 1.5 Sq mm PVC insulated copper conductor wire for loop earthing etc. complete as required. | 1 | Pt. | 2250 | 2250 | consider with 5 meter wire & conduit for the secondary points.Extra qty. will be charged extra.
15 | Wiring for a 5 pin 240 volt 6 amp single phase and neutral switch socket outlet with 2.5 sq. mm PVC insulated stranded copper conductor 1100 Volt grade wires (FRLS) in 25mm dia 16 SWG MS conduit in wall / ceiling including cost of providing circuit wiring with 2.5 sq mm PVC insulated stranded copper conductor 1100 volt grade wires and including cost of cutting and filling chases for recessed conduiting and supports in case of surface conduit including all bends , saddles , Junction boxes etc and providing and fixing of a combined 5 pin 240 volt 6 amp socket outlet with safety shutters and 6 amp 240 volt single pole grid plate mounted switch with moulded cover plate in recessed GI box and including earthing of the 3rd pin with 1.5 sq mm 1100 volt grade PVC insulated stranded copper conductor wires complete as requied( Switch and socket shall be as approved by the architect / Client) | 2 | Pt. | 4150 | 8300 | consider with 10 meter wire & conduit for the primary points.Extra qty. will be charged extra.
16 | Wiring same as in Item 15 above looped from an adjacent 6 amp switch socket outlet as required and providing and fixing of a modular type 5 pin 240 Volt 6 amp shuttered socket outlet and a modular type 6 amp 240 Volt single pole switch in a recessed GI boxes with internal wiring and moulded front plates complete as required. ( Switch and socket shall be as approved by the architect / Client) | 1 | Pt. | 3310 | 3310 | consider with 5 meter wire & conduit for the primary points.Extra qty. will be charged extra.
17 | Same as above but switch and socket provided at separate location including wiring berween switch and socket and complete as required | RO | Pt.
18 | Wiring for 6 pin 240 volt 16 amp single phase and neutral switch socket outlets (1 outlet wired on 1 circuit) with 2.5 sq. mm PVC insulated stranded copper conductor 1100 volt grade wires (FRLS) in 25mm dia 16 SWG MS conduit in wall / Ceiling including the cost of cutting and filling chases for recessed conduiting and supports in case of surface conduit including all bends , saddles , Junction boxes etc and including providing and fixing 6 pin 240 volt 16 amp socket outlet with safety shutters and 16 amp 240 volt single pole grid plate mounted modular type switch with moulded cover plate in recessed GI box and including earthing of the 3rd pin with 1.5 sq mm 1100 volt grade PVC insulated stranded copper conductor wires and complete as requied( Switch and socket shall be as approved by the architect / Client) | 5 | Pt. | 3950 | 19750 | consider with 10 meter wire & conduit for the primary points.Extra qty. will be charged extra.
19 | Wiring for 6 pin 240 volt 16 amp single phase and neutral switch socket outlets (1 outlet wired on 1 circuit) with 4.0 sq. mm PVC insulated stranded copper conductor 1100 volt grade wires (FRLS) in 25mm dia 16 SWG MS conduit in wall / Ceiling including the cost of cutting and filling chases for recessed conduiting and supports in case of surface conduit including all bends , saddles , Junction boxes etc and including providing and fixing 6 pin 240 volt 16 amp socket outlet with safety shutters and 16 amp 240 volt single pole grid plate mounted modular type switch with moulded cover plate in recessed GI box and including earthing of the 3rd pin with 2.5 sq mm 1100 volt grade PVC insulated stranded copper conductor wires and complete as requied( Switch and socket shall be as approved by the architect / Client) | 10 | Pt. | 4410 | 44100 | consider with 10 meter wire & conduit for the primary points.Extra qty. will be charged extra.
20 | Wiring for 6 pin 240 volt 16 amp single phase and neutral switch socket outlets (2 outlets wired on 1 circuit) with PVC insulated stranded copper conductor 1100 volt grade wires (FRLS), 4.0 sq mm upto the first outlet and 2.5 sq mm from first to the second outlet in 25mm dia 16 SWG MS conduit in wall / Ceiling including cost of providing saddles etc as required for surface conduiting and/or cost of cutting and filling chases and including providing and fixing of two sets of 6 pin 240 volt 16 amp socket outlet with safety shutters and 16 amp 240 volt single pole grid plate mounted switches with moulded cover plate in a recessed GI box including earthing of the 3rd pin with 2.5 sq mm 1100 volt grade PVC insulated stranded copper conductor wire complete as required. (Switch/Socket Shall be as per approved sample by Architect) | 5 | Pt. | 4400 | 22000 | consider with 10 meter wire & conduit for the primary points.Extra qty. will be charged extra.
21 | Wiring for primary switch board consisting of 3 Nos. 5 pin 240 volt 6 amp single phase and neutral switch socket outlets with 1 Nos.16A switch with PVC insulated stranded copper conductor 1100 volt grade wires (FRLS), 2.5 sq FRLS copper wire mm in 25mm dia 16 SWG MS conduit in wall / Ceiling including cost of providing saddles etc as required for surface conduiting and/or cost of cutting and filling chases and including providing and fixing prewired switch board each consisting of 3 Nos. 5 pin 240 volt 6 amp single phase and neutral switch socket outlets with 1 Nos. 16A modular switch , safety shutters in a recessed/surface GI box including earthing of the 3rd pin with 1.5 sq mm 1100 volt grade PVC insulated stranded copper conductor wire complete as required. (Switch/Socket Shall be as per approved sample by Architect) | 2 | Pt. | 4650 | 9300 | consider with 10 meter wire & conduit for the primary points.Extra qty. will be charged extra.
22 | Supply installation testing and fixing 3 pin 16A/20A , 240V , single Phase metal Clad industrial socket outlet with 16A/20A DP MCB and complete in all respects( Wiring Excluded from scope of this item) | 2 | Nos. | 10500 | 21000
23 | Supply installation testing and fixing 3 pin 25A/32A , 240V , single Phase metal Clad industrial socket outlet with 25A/32A DP MCB and complete in all respects( Wiring Excluded from scope of this item) | 5 | Nos. | 11500 | 57500
24 | Supply installation testing and fixing 3 pin 40A , 240V , single Phase metal Clad industrial socket outlet with 40A DP MCB and complete in all respects( Wiring Excluded from scope of this item) | RO | Nos.
25 | Supply installation testing and fixing 5 pin 25A , 415V , Three Phase metal Clad industrial socket outlet with 25A FP MCB and complete in all respects( Wiring Excluded from scope of this item) | 2 | Nos. | 15500 | 31000
26 | Supply installation testing and fixing 5 pin 40A , 415V , Three Phase metal Clad industrial socket outlet with 40A FP MCB and complete in all respects( Wiring Excluded from scope of this item) | 2 | Nos. | 16500 | 33000
27 | Supply and Installation of following in wall mounted MS enclosure
ii | 32A/25A DP RCBO | 5 | Nos | 7500 | 37500
28 | Supply and installation of flush mounted (Enhanced Category 6T 568 A or B) outlets with 2 mm thick GI box complete including cutting, chases, fixing of GI boxes and making good. The plastic shall be high impact, flame-retardant, UL rate thermoplastic. Dust cover / blank shall be provided to protect unused faceplate openings. Termination caps and plastic cover shall be provided to protect jack wiring.
i | Single outlet face plate with RJ-45 Jack with information outlet | 2 | Nos. | 1500 | 3000
ii | Duplex outlet face plate with RJ-45 Jack with information outlet | 2 | Nos. | 1500 | 3000
29 | Supply, installation, testing, commissioning and laying of Category 6A cable in existing conduits/ raceways including Numbering-ferruling, bunching, tagging, computerised labeling of utp cable , Input & Output termination / Punching at both the ends , (both side i.e. user & rack) Cable Dressing etc as required . | 110 | Mtrs | 150 | 16500
30 | Supplying,installation and commisioning of CAT-6A patch cords 2 mtrs. | 8 | Nos | 1050 | 8400
31 | Supplying,installation and commisioning of CAT-6A patch cords 1 mtr. | 8 | Nos | 950 | 7600
32 | Supply , fixing & Laying 16 SWG MS conduits on surface or concealed complete with PVC junction boxes, cover plates, bends, saddles, base and other accessories all made in PVC with GI screws as required to complete the job. .
i | 25 mm dia 16 SWG MS conduit | 40 | Mtrs | 150 | 6000
ii | 20 mm dia 16 SWG MS conduit | 50 | Mtrs | 130 | 6500
33 | Installation of following light fixtures including connections and complete in all respects
i | 25/15/12Watt Recessed Down Lighter | 30 | No. | 350 | 10500
ii | Signage | 3 | No. | 500 | 1500
iii | 600mmX600mm 36-48 W LED Light | 9 | No. | 650 | 5850
iv | LED Strip Light | 20 | Mtrs | 200 | 4000
Total For Electrical Works - INR |  |  |  |  | 1447925
THE ABOVE EXCLUDES THE FOLLOWING:-
1 | Equipment ( Server , Ports etc) for networking / LAN system / EPABX and Centrex system , however infrastructure like Conduits / Pipes /RJ-45 sockets have been considered
2 | Fire Alarm System
3 | Supply of light fixtures. However installation and Wiring considered

## MK&UB-LIGHT FITTINGS
BILL OF QUANTITIES FOR LIGHTING PROJECT : Masala Kitchen & Ultra Bar_Jaipur Airport
S.NO. | DESCRIPTION | UNIT | QTY. | RATE | TOTAL | REMARKS | IMAGES
1 | Square ceiling mounted fitting with 175mmx175mm off white powder coated. Lamp Code: LED lamp integrated white 4000K.E27.Frosted Make: Oshram/Philps -22 W | NOS | 0
2 | 600X600mm grid mounted 36-48w led light ip rated fixture with 6500k color shade (make philphs/oshram) | NOS | 8 | 5560 | 44480
3 | Cylindrical Down Light - White Powder Coated - COB Led 12W, 4500K, OSHRAM, PHILPHS | NOS | 24 | 3500 | 84000
4 | Recessed 3 Side linear profiles (20x20) with acrylic diffusers in trim with 4' long PCB-12 Watt/Feet-4000K- FOH AREA | NOS |  |  | 0
5 | LED STRIP LIGHTS WITH ALUMINUM CHANNEL 5V PER METER, 3000K, PHILPHS, OSHRAM | R.MT | 15 | 1550 | 23250
6 | CANE FRAME CUSTOMIZE PENDANT LIGHT WITH COPPER FINISH CAP AND BOTTOM RING | NOS
| TOTAL |  |  |  | 151730

## MK&UB-CCTV
BILL OF QUANTITIES FOR CCTV LOCATION:- Masala Kitchen Jaipur Airport
S.No | Items | Specification | Model | Make | Qty | Rate | Amount
1 | Dome Cameras | Full HD 720p Video Output, Adopt HDTVI Technology, Trud Day & Night, Lens 3.6mm, 12LED, Upto 20M IR Distance | DS-2CE5ZCOT-IRP | Hikvision | 12 | 2550 | 30600
2 | Bullet Camera | 1080P Outdoor 2 MP bullet camera fixed lens | DS-2CE1ADOT-IT1F | Hikvision | 0 |  | 0
3 | Digital Video Recorder | 4 Channel DVR, Supported 1mp, H.264 /H.264 & Dual stream video compression, Support HD-TVI/Analoge and AHD Cameras with adaptive access. HDMI and VGA output to 1920x1080P resolution, Supported 1 Hard disk upto 4TB | DS-7A04HGHI-F1/N | Hikvision | 0 |  | 0
4 | Digital Video Recorder | 8 Channel DVR, Supported 1mp, H.264 /H.264 & Dual stream video compression, Support HD-TVI/Analoge and AHD Cameras with adaptive access. HDMI and VGA output to 1920x1080P resolution, Supported 1 Hard disk upto 6TB | DS-7A08HGHI-F1/N | Hikvision | 0 |  | 0
5 | Digital Video Recorder | 16 Channel DVR, Supported 1mp, H.264 /H.264 & Dual stream video compression, Support HD-TVI/Analoge and AHD Cameras with adaptive access. HDMI and VGA output to 1920x1080P resolution, Supported 1 Hard disk upto 6TB | DS-7A16HGHI-F1/N | Hikvision | 0 | 0 | 0
6 | Digital Video Recorder | 24 Channel DVR, Supported 1mp, H.264 /H.264 & Dual stream video compression, Support HD-TVI/Analoge and AHD Cameras with adaptive access. HDMI and VGA output to 1920x1080P resolution, Supported 2 Hard disk upto 8TB | DS-7016/7216 HQHI/K1 | Hikvision | 1 | 55000 | 55000 | DVR for Masala Kitchen & Ultra + FOH area
7 | CEILING SUSPENDED CAMERA PIPE | MS power coated white/black color 3.5'-5.5' tele4scopic mount with provision to make mount in straight line and box to install power supply inside for dome camera installation. | No |  | 0 |  | 0
8 | Hard Disk - SURVEILLANCE | 8TB | WD/ Purple | Seagate / Toshiba | 1 | 29900 | 29900
9 | Hard Disk - SURVEILLANCE | 4TB | WD/ Purple | Seagate / Toshiba | 0 | 24500 | 0
10 | 4+1 Copper cable CAT 6 Wire provide and supply |  |  | AMP/Molex | 130 | 105 | 13650
11 | Screen | 18-19" | with HDMI | Acer/LG/Dell | 1 | 5500 | 5500
12 | Desktop |  |  |  | 1 | 45500 | 45500
13 | CPU |  |  |  | 1 | 22000 | 22000
14 | Keyboard |  |  |  | 1 | 1050 | 1050
15 | Lan Connections to all DVRs |  |  |  | 1 | 2500 | 2500
16 | BNC Connectors |  |  |  | 24 | 300 | 7200
17 | DC Connectors |  |  |  | 12 | 300 | 3600
18 | Power Supply | 8 Cameras - 10 amps X 2 |  | CP-PLUS / ZEBRONICS | 1 | 3500 | 3500
19 | Power Supply | 16 Cameras - 20 amps X 2 |  | CP-PLUS / ZEBRONICS | 0 | 3850 | 0
20 | HDMI Cable | 5 Mtrs |  | MX | 1 | 1550 | 1550
21 | Cameras Installation | All Over India |  | Hikvision | 1 | 1500 | 1500
22 | Music System | 10 Watt to 60Watt JBL | CSS1/ST | JBL | 0 | 2550 | 0
23 | Music System | Amplifier | Libra 250 | JBL | 0 | 65000 | 0
24 | Music System | Amplifier | Libra 500 | JBL | 0 | 95000 | 0
25 | Music Installation | All Over India |  | JBL | 0 | 1500 | 0
Total Amount | [6 empty] | 223050
Important Notes :-
1. For HD analog cameras we have to use 4+1 CCTV Cable & for IP Cameras Cat-6 cable
2. For carts we can use Wi-Fi enabled cameras considering availibility of Wi-fi network & power point
3. IP Cameras is latest technology & high end products can be used for exclusive areas such as lounge & restaurant
4. For IP Cameras POE switches are addiotionally required quantity depends on the project requirements
5. Cameras available in different lens size which starts from 2.8 mm to Vari focal lens. Depend on the areas to be covered camera lens can be suggested.
6. 230 VAC - 5 Amp 2 Nos switch socket required at DVR point with UPS connection for safegaurding the system.
7. Additional requirements such as camera brackets & PVC box depends on site requirements.

## MK & UB - Fire panel
BILL OF QUANTITIES FOR FIRE WORK LOCATION:-Masala Kitchen & Ultra Bar_Jaipur Airport
S. NO. | DESCRIPTION | DIAGRAM | UNIT | QTY. | RATE | TOTAL | REMARKS
1 | R1 (RESPONSE INDICATORS)
| Providing and fixing electrically operated flow indicating mechanical foam type (ISI marked) Response indicators are connected to automatic fire detectors in order to indicate quickly the source of an alarm signal from detectors which are not easily accessible or visible. They light up as soon as the connected fire detector gives an alarm.(Wiring from switches to panel and stair case pressurization not included) |  | Nos | 2 | 550 | 1100
2 | HD (HEAT DETECTOR) INSTALL NEAR HOOD
| Providing and fixing electrically operated flow indicating mechanical foam type (ISI marked) A heat detector is a fire alarm device designed to respond when the convected thermal energy of a fire increases the temperature of a heat sensitive element. The thermal mass and conductivity of the element regulate the rate flow of heat into the element. All heat detectors have this thermal lag (Wiring from switches to panel and stair case pressurization not included) (Edwards / Apollo) |  | Nos | 3 | 5500 | 16500 | ADDRESSABLE TYPE HEAT DETECTOR
3 | CONVENTIONAL FIRE PANEL |  | Nos | _ |  |  | ADDRESSABLE TYPE FIRE PANEL
4 | MCP (MANUAL CALL POINT)
| Providing and fixing electrically operated flow indicating mechanical foam type (ISI marked) Manual call points are used to initiate an alarm signal, and operate by means of a simple button press or when glass is broken revealing a button. They can form part of a manual alarm system or an automatic alarm system.Model : Edwards / Apollo and FM approved with GI mounting Box |  | Nos | 1 | 4530 | 4530 | ADDRESSABLE TYPE MCP
5 | H (HOOTER)
| Providing and fixing electrically operated flow indicating mechanical foam type (ISI marked) Fire Alarm Systems. A fire alarm system is a electrical / electronic system which is connected with many type of devices such as main panel, smoke / heat detectors, mcp, sounder etc.. to detect the fire event by indiacating audio or visualize signal at the main or individual devices.Model : Edwards / Apollo with GI mounting Box |  | Nos | 1 | 4310 | 4310
6 | SD (SMOKE DETECTOR ABOVE CEILING)
| Providing and fixing electrically operated flow indicating mechanical foam type (ISI marked) An optical smoke detector. Smoke enters through the slits around the side, triggering an electronic horn, which sounds through the large circular opening on the right. The dark circle in the middle is a test button with a built-in LED that flashes to show the detector is working okay.Model : Edwards / Apollo. |  | NOS | 4 | 4100 | 16400
7 | SD (SMOKE DETECTOR BELOW CEILING)
| Providing and fixing electrically operated flow indicating mechanical foam type (ISI marked) An optical smoke detector. Smoke enters through the slits around the side, triggering an electronic horn, which sounds through the large circular opening on the right. The dark circle in the middle is a test button with a built-in LED that flashes to show the detector is working okay. Model : Edwards / Apollo. |  | NOS | 5 | 4100 | 20500
8 | MSD (MULTI SENSOR DETECTOR BELOW CEILING)
| Providing and fixing electrically operated flow indicating mechanical foam type (ISI marked) An optical smoke detector. Smoke enters through the slits around the side, triggering an electronic horn, which sounds through the large circular opening on the right. The dark circle in the middle is a test button with a built-in LED that flashes to show the detector is working okay. Model : Edwards / Apollo. |  | NOS | 2 | 4530 | 9060
9 | FIRE ALARM SYSTEM LOOPING |  | RMT. | 45 | 250 | 11250
10 | MONITOR MODULE
| Providing and fixing Emonitor module . Model : Edwards FMM-1 flash scan type UL listed and FM approved. |  | NOS | 1 | 3850 | 3850
NOTE: KINDLY FOLLOW THE GUIDELINES ISSUED BY AIRPORT AUTHORITY FOR THE DETAILED SPECIFICATIPONS OF DIFFERENT ITEMS MENTIONED IN THIS BOQ.
| TOTAL |  |  |  |  | 87500

## MK&UB-Fire extinguisher & Separ
BILL OF QUANTITIES FOR FIRE WORK LOCATION:-Masala Kitchen & Ultra Bar_Jaipur Airport
S. NO. | DESCRIPTION | DIAGRAM | UNIT | QTY. | RATE | TOTAL | REMARKS
11 | 4.5 KG CO2 portable fire extinguiser ARAFFF capacity.(IS. 15683)Providing and fixing water Co2(ISI marked) extinguishers including all accessories as per IS specification with wall bracket with rawl plug. |  | NOS | 2 | 7050 | 14100 | Its co2 type except ARAFFF consider make is fire mech
12 | 4 KG ABC Dry powder portable fire extinguiser capacity. (IS. 15683) Providing and fixing (ISI marked) extinguishers including all accessories as per IS specification with wall bracket with rawl plug. |  | NOS | 3 | 2850 | 8550 | FIRE MECH
13 | 6 KG TRS K-type fire extinguiser capacity. (IS. 15683) Providing and fixing (ISI marked) extinguishers including all accessories as per IS specification with wall bracket with rawl plug. |  | NOS | 2 | 3300 | 6600 | FIRE MECH
14 | Automatic 5 KG MOUDLAR ABC TYPE fire extinguiser capacity. (IS. 15683) Providing and fixing (ISI marked) extinguishers including all accessories as per IS specification with wall bracket with rawl plug. |  | NOS | 1 | 14250 | 14250 | FIRE MECH
15 | Fire Blanket-6'x4' |  | NOS | 1 | 5250 | 5250 | FIRE MECH
16 | Acrylic EXIT Glow Sign Board with LED Lights, Size 10 x 6.5 inch, |  | NOS | 3 | 6750 | 20250
17 | HOOD SEPERATION
18 | Providing & fixing Hood Seperation system as per design including all fixing arrangement |  | NOS | 3 | 255000 | 765000 | Please provide proper details of the hood we have considerd upto 3 mtr
NOTE: KINDLY FOLLOW THE GUIDELINES ISSUED BY AIRPORT AUTHORITY FOR THE DETAILED SPECIFICATIPONS OF DIFFERENT ITEMS MENTIONED IN THIS BOQ.
| TOTAL |  |  |  |  | 834000

## MK&UB-Sprinkler
BILL OF QUANTITIES FOR SPRINKLER WORK LOCATION:- Masala Kitchen & Ultra Bar_Jaipur Airport
SR. NO. | DESCRIPTION | UNIT | QTY. | RATE | AMOUNT | Remarks
1 | Providing, Laying, Jointing & Testing of Pipes for Sprinkler System - G.I Pipe confirming IS Codes Class `C' Heavy Pipe & with necessary support & anchore fastening from slab.
a. | 25 mm dia | Rft. | 25 | 950 | 23750
b. | 32 mm dia | Rft. | 0 | 1250 | 0
c. | 40 mm dia | Rft. | 15 | 1850 | 27750
d. | 50 mm dia | Rft. | 0 | 2259 | 0
e. | 65mm dia | Rft. | 15 | 2650 | 39750
f. | 80mm dia | Rft. | 0 | 2850 | 0
2 | Synthetic Enamel Paint.
a. | 25 mm dia | Rft. | 25 | 50 | 1250
b. | 32 mm dia | Rft. | 0 | 80 | 0
c. | 40 mm dia | Rft. | 15 | 100 | 1500
d. | 50 mm dia | Rft. | 0 | 120 | 0
e. | 65mm dia | Rft. | 15 | 150 | 2250
f. | 80mm dia | Rft. | 0 | 200 | 0
3 | Providing & Fixing of Butterfly Valve.
a. | 50 mm dia | No. | 0 | 9500 | 0
b. | 65 mm dia | No. | 1 | 12500 | 12500
4 | Providing & Fixing of Ball Valve.
a. | 25 mm dia | No. | 0 | 3500 | 0
b. | 32 mm dia | No. | 0 | 4500 | 0
c. | 40 mm dia | No. | 0 | 5500 | 0
d. | 50 mm dia | No. | 0 | 6500 | 0
e. | 65 mm dia | No. | 1 | 12500 | 12500
f. | 80 mm dia | No. |  | 16000 | 0
5 | HEADER FITTING.
a. | Flow Switch | No. | 1 | 12500 | 12500
b | Pressure Gauge | No. | 1 | 4500 | 4500
c | Air Release Valve | No. | 1 | 5500 | 5500
d | 80 mm dia NRV | No. | 1 | 9400 | 9400
6 | Providing & Fixing C.P. Brass 68 degree Quartzoid Bulb Sprinklers. Make : Tyco / viking temp rating standard coverage discharge coefficent k- 6.6 quick response UL listed & EN approved.
a. | Pendant Type | No. | 10 | 650 | 6500
b. | UP Right Type | No. |  | 650 | 0
7 | Providing & Fixing C.P. Brass 79 degree(QR) Quartzoid Bulb Sprinklers. Make : Tyco / viking temp rating standard coverage discharge coefficent k- 6.6 quick response UL listed & EN approved for high temperature area in Kitchen temprating shall be 79degree c (QR)
a. | Pendant Type | No. | 10 | 759 | 7590
b. | UP Right Type | No. |  | 759 | 0
8 | Flexible Sprinkler Drop.
a. | 25mm | No. | 20 | 1600 | 32000 | 1200mm
b. | 100mm | No. | 0 | 1500 | 0 | 1000mm
c. | 150mm | No. | 0 | 1800 | 0 | 1500mm
9 | Drain Valve | No. | 1 | 14500 | 14500
NOTE: KINDLY FOLLOW THE GUIDELINES ISSUED BY MALL AUTHORITY FOR THE DETAILED SPECIFICATIPONS OF DIFFERENT ITEMS MENTIONED IN THIS BOQ. SPRINKLER TAP OFF TO BE TAKEN FROM EXISTING SPRINKLER LINE
Total |  |  |  |  | 213740

## FOH AREA MB (hidden)
FOH Carpet Area | 1 | 78.806 |  | 10.76 | 847.9526
850
Antitermite Treatment
| 1 | 78.806 |  | 10.76 | 847.9526
847.9526
850
Waterproofing Work
Floor Area | 1 | 78.806 |  | 10.76 | 847.9526
847.9526
84.7953
932.7478
930
PCC Area
| 1 | 78.806 |  | 10.76 | 847.9526
847.9526
850
Flooring Work
Floor Tiles -1 300 x 300 MORACCON MOSAIC
Boh & MOH Area | 1 | 7.515 |  | 3.79 | 306.4647
30.6465
337.1112
340
Tile -2 600 x 1200 FRENCH WENGE ( Sidron ) | 1 | 3.31 |  | 4.975 | 177.1876
17.7188
194.9064
195
Tile -3 AZUL BIANCO 600 x 600 | 1 | 11.76 |  | 5.305 | 671.282
Less Moraccon Mosaic Tiles |  |  |  |  | -306.4647
364.8173
36.4817
401.299
400
Skirting 100mm High | 1 | 0.78 |  | 3.28 | 2.5584
| 1 | 0.175 |  | 3.28 | 0.574
| 2 | 0.25 |  | 3.28 | 1.64
| 1 | 0.95 |  | 3.28 | 3.116
| 1 | 0.9 |  | 3.28 | 2.952
10.8404
1.084
11.9244
12
Granite Stone Cill
| 1 | 2.5 |  | 3.28 | 8.2
| 1 | 2.3 |  | 3.28 | 7.544
| 1 | 1.5 |  | 3.28 | 4.92
| 1 | 1.2 |  | 3.28 | 3.936
24.6
2.46
27.06
27
MS LOW HEIGHT PARTITION
| 1 | 3.76 | 0.8 | 10.76 | 32.3661
| 1 | 0.515 | 0.8 | 10.76 | 4.4331
| 1 | 4.26 | 0.8 | 10.76 | 36.6701
| 1 | 2.3 | 0.8 | 10.76 | 19.7984
| 1 | 2.5 | 0.8 | 10.76 | 21.52
| 1 |  |  | 10.76 | 0
114.7877
11.4788
126.2664
125
Trasition Profile
FOH AREA | 1 | 3.935 |  |  | 12.9068
| 1 | 7.515 |  |  | 24.6492
| 1 | 3.79 |  |  | 12.4312
| 1 | 4.975 |  |  | 16.318
66.3052
6.6305
72.9357
False Ceiling |  |  |  |  | 75
| 1 | 15.125 |  | 5.35 | 870.6857
Less HDHMR Board Ceiling | -1 | 18.618 |  |  | -200.3297
| 1 | 19.775 | 3.28 | 1 | 64.862
735.2181
183.8045
919.0226
920
HDHMR BORAD CEILING
Less HDHMR Board Ceiling | 1 | 18.618 |  |  | 200.3297
20.033
220.3626
220
Door Frame
D-3 Crew Entry Door Frame | 2 | 7 |  |  | 14
| 1 | 2.5 |  |  | 2.5
D-1 ( MOH Aea Entry Door | 2 | 7 |  |  | 14
| 1 | 3.25 |  |  | 3.25
33.75
3.375
37.125
37
Door Shutter with Vision Panel
D-1 MOH Area Entry door
3'-3" x 7'-0" | 1
D3 Crew Entry Door 2'-6" x 7'-0" | 1
Slidding Door D-2 & D-4
2'-6" x 7'-0" | 2
Over Head Storage
Manager | 1 | 1.36 |  | 0.9 | 1.224
0
1.224
13.1702
1.317
14.4873
15
Manager Table
1310 x 475 | 1 | 1.31 |  | 0.75 | 10.5717
10.5717
1.0572
11.6289
12
Soft Board
Manager | 1 | 1.36 |  | 0.35 | 0.476
0.476
5.1218
0.51218
5.6339
6
POS Counter
| 1 | 3.35 |  | 0.825 | 2.7637
0.27637
3.0401
32.7117
33
Crew Eating Table with legs
| 1 | 1.15 |  | 0.75 | 9.2805
0.92805
10.2086
10
Open Over Head Shelves
Crew 300mm Wide | 2 | 1.15 |  |  | 7.544
0.07544
7.6194
[5 empty] | 8 | Rft
Looking Mirror
Crew Area wall | 1 | 1.2 |  | 0.675 | 8.7156
0.87156
9.5872
10
Wall Paneling with MS Frame work with 12mm thick HDHMR Board & 8mm thick HDHMR Board finish with paint
| 1 | 4.92 |  | 9 | 44.28
| 1 | 11.83 |  | 9 | 106.47
Less door | -1 | 3.25 |  | 7 | -22.75
128
12.8
140.8
140
Corian Paneling over HDHMR Board paneling
| 1 | 2.6 |  | 0.95 | 26.5772
2.6577
29.2349
30
Wall Paneling with MS Frame work with 12mm thick HDHMR Board & 8mm thick HDHMR Board finish with paint
| 1 | 18.75 |  |  | 18.75 | Rft
| 1 | 5.58 |  |  | 5.58
24.33
2.433
26.763
27
3D Backlit KFC Sinage 3mm thick Acrylic Sheet Router Cut white Sheet At front & Black at back side | 1 | No
300 x 945
False Ceiling
GYPSUM FALSE CEILING
BOH Area | 1 | 32.208 |  | 10.76 | 346.5581
Vertical side walk in freezer | 1 | 1.92 | 1.85 | 10.76 | 38.2195
Vertical side walk in freezer Shaft side | 1 | 1.525 | 1.85 | 10.76 | 30.3566
Vertical side walk in freezer Shaft side | 1 | 1.385 | 1.85 | 10.76 | 27.5698
Vertical side walk in freezer Cooking area side | 1 | 2.945 | 1.85 | 10.76 | 58.6232
Vertical side walk in freezer Cooking area side | 1 | 1.295 | 1.85 | 10.76 | 25.7783
Chest frezzer side vertical side | 1 | 0.58 | 1.85 | 10.76 | 11.5455
Chest frezzer side vertical side | 2 | 1.295 | 1.85 | 10.76 | 51.5565
BOH & MOH Area vertical side | 1 | 3.175 | 1.85 | 10.76 | 63.2015
BOH & MOH Area vertical side | 1 | 1.005 | 1.85 | 10.76 | 20.0055
Maneger Room | 1 | 1.493 |  | 10.76 | 16.0647
Change room | 1 | 1.117 |  | 10.76 | 12.0189
Crew Area | 1 | 2.8 |  | 10.76 | 30.128
MOH Area Flase Ceiling
| 1 | 7.802 |  | 10.76 | 83.9495
Vertical side above BOH Counter | 1 | 3.4 | 1.8 | 10.76 | 65.8512
| 1 | 3.4 | 1.8 | 10.76 | 65.8512
947.2781
94.7278
1042.0059
1040
HDHMR Board False Ceiling
| 1 | 3.4 | 0.18 | 10.76 | 6.5851
0.65851
7.2436
10
Drain Pipe
100mm Dia | 1 | 3.75 |  |  | 3.75
| 1 | 4.58 |  |  | 4.58
| 1 | 9.83 |  |  | 9.83
| 1 | 12.42 |  |  | 12.42
| 1 | 3.67 |  |  | 3.67
| 1 | 4.42 |  |  | 4.42
| 1 | 1.67 |  |  | 1.67
| 1 | 3.67 |  |  | 3.67
| 1 | 10.5 |  |  | 10.5
| 1 | 6.92 |  |  | 6.92
| 1 | 10.42 |  |  | 10.42
| 1 | 4.75 |  |  | 4.75
| 1 | 2.17 |  |  | 2.17
| 1 | 6.5 |  |  | 6.5
| 1 | 6.92 |  |  | 6.92
1
92.19
9.219
101.409
[5 empty] | 102 | 30.9174
Drain Pipe
50mm Dia PVC Pipe
| 1 | 0.58 |  |  | 0.58
| 1 | 1.25 |  |  | 1.25
| 1 | 0.42 |  |  | 0.42
| 1 | 0.33 |  |  | 0.33
| 1 | 4.58 |  |  | 4.58
| 1 | 2 |  |  | 2
| 1 | 1.17 |  |  | 1.17
| 1 | 0.67 |  |  | 0.67
11
3.3537
0.33537
3.689
5
20mm Watersupply Pipe
Green Line Water supply | 1 | 16.08 |  |  | 16.08
| 1 | 5.5 |  |  | 5.5
| 1 | 3.83 |  |  | 3.83
| 1 | 7.83 |  |  | 7.83
| 1 | 14.08 |  |  | 14.08
Sky blue Wtersupply line 20mm dia | 1 | 14.67 |  |  | 14.67
| 1 | 15.83 |  |  | 15.83
| 1 | 18.75 |  |  | 18.75
| 1 | 5.67 |  |  | 5.67
| 1 | 18.83 |  |  | 18.83
| 1 | 3.58 |  |  | 3.58
0
124.65
12.465
137.115
41.8034
45

## Basement MB (hidden)
BASEMENT STORE AREA | 1 | 24 |  | 25.25 | 606
Antitermite Treatment | 1 | 24 |  | 25.25 | 606
Waterproofing | 1 | 50.32 |  | 10.76 | 541.4432
| 1 | 63.71 | 3.28 | 1.5 | 313.4532
854.8964
855
Floor raised filling
| 1 | 50.32 | 10.76 |  | 541.4432
541.4432
Screeding |  |  |  |  | 545
| 1 | 50.32 | 10.76 |  | 541.4432
541.4432
545
Block Masonary
Front & Back side wxternal wall | 2 | 24 |  | 12 | 576
Less Door | -1 | 4 |  | 7 | -28
Left side up to column | 1 | 10.75 |  | 12 | 129
Left side after column | 1 | 10.92 |  | 12 | 131.04
Right side wall | 1 | 24.42 |  | 12 | 293.04
Internal walls Rack & chiller Partition walls | 1 | 14.33 |  | 12 | 171.96
Rack & KFC Dry Sry Store partition wall | 1 | 21.25 |  | 12 | 255
Less Dry store entry door | -1 | 4 |  | 7 | -28
KFC Dry Store & Seating area partition wall | 1 | 19.25 |  | 12 | 231
KFC Dry store entry wall | 1 | 5.33 |  | 12 | 63.96
Less Door | -1 | 3.42 |  | 7 | -23.94
Cashier & seating entry partition wall | 1 | 5.67 |  | 12 | 68.04
Less Entry door | -1 | 2.92 |  | 7 | -20.44
0
1818.66
181.866
2000.526
Plaster both sides of wall
Front & Back side wxternal wall | 4 | 24 |  | 12 | 1152
Less Door | -2 | 4 |  | 7 | -56
Left side up to column | 2 | 10.75 |  | 12 | 258
Left side after column | 2 | 10.92 |  | 12 | 262.08
Right side wall | 2 | 24.42 |  | 12 | 586.08
Internal walls Rack & chiller Partition walls | 2 | 14.33 |  | 12 | 343.92
Rack & KFC Dry Sry Store partition wall | 2 | 21.25 |  | 12 | 510
Less Dry store entry door | -2 | 4 |  | 7 | -56
KFC Dry Store & Seating area partition wall | 2 | 19.25 |  | 12 | 462
KFC Dry store entry wall | 2 | 5.33 |  | 12 | 127.92
Less Door | -2 | 3.42 |  | 7 | -47.88
Cashier & seating entry partition wall | 2 | 5.67 |  | 12 | 136.08
Less Entry door | -2 | 2.92 |  | 7 | -40.88
0
3637.32
363.732
4001.052
4000
RCC Lintel
Door Lintel | 2 | 6 |  |  | 12
| 1 | 5 |  |  | 5
| 2 | 5.5 |  |  | 11
28
2.8
30.8
30
Floor Tiles
| 1 | 50.32 |  | 10.76 | 541.4432
54.1443
595.5875
595
Floor Tiles
Skirting | 1 | 63.71 | 3.28 |  | 208.9688
20.8969
229.8657
230
DOOR Cill
| 2 | 4.08 |  |  | 8.16
| 1 | 3 |  |  | 3
| 1 | 3.5 |  |  | 3.5
14.66
1.466
16.126
16
Base Ment Wall tiles
| 1 | 63.71 | 3.28 | 8 | 1671.7504
| -1 | 4 |  | 7 | -28
1643.7504
164.375
1808.1254
1800
Door Frame
| 8 | 7 |  |  | 56
| 2 | 4 |  |  | 8
| 1 | 3 |  |  | 3
| 1 | 3.5 |  |  | 3.5
70.5
7.05
77.55
78
Metal grid Ceiling
| 1 | 50.32 |  | 10.76 | 541.4432
541.4432
545
POP Punning on walls
| 1 | 63.71 | 3.28 | 1 | 208.9688
20.8969
229.8657
230
Paint on walls
| 1 | 63.71 | 3.28 | 1 | 208.9688
20.8969
229.8657
230

## CIVIL INTERIOR MAKE LIST
APPROVED LIST OF MAKES/BRANDS FOR CIVIL INTERIOR & PLUMBING WORKS
NOTES
1 | No deviations shall be permitted.
2 | All materials to be used shall be of first quality unless otherwise specified
3 | All sizes of materials mentioned shall be finished sizes.
4 | All materials used shall be of ISI grade wherever applicable
5 | Wherever there is a proposal to use "equivalent " makes(other than the specified makes mentioned in BOQ)the same shall be done only after the prior approval of engineer incharge.
S.NO | ITEM DESCRIPTION | MAKE
1 | ADHESIVE | FEVICOL/3M/KITCOL/VAMICOL/ARALDITE
2 | ALUMINIUM COMPOSITE PANELS(ACP) | ALUCOBOND/DUROBOND/DURABUILD
3 | ALUMINIUM SECTIONS | JINDAL
4 | BOARDS(COMMERCIAL & WATER PROOF)ALL SIZES AND THICKNESS | ISI MARK
5 | CAST IRON PIPES | NECO/BIC/BLC
6 | CEMENT (NORMAL) | ACC/AMBUJA/BIRLA/ULTRATECH/JK
7 | CEMENT BOARDS | BISON/EVEREST
8 | CERAMIC TILES | KAJARIA/BELL/SOMANY/NITCO/JOHNSON/ORIENT
9 | COREAN | DUPONT/LG/SAMSUNG
10 | DOOR CLOSERS | DORSET/GODREJ/DORMA
11 | DRAWER CHANNELS | HETTICH/HAFFELE/EBCO/INGERSOL RAND
12 | EXTERIOR PAINT ACRYLIC BASED | WETHERSHIELD,ASIAN
13 | EXTERIOR PAINT CEMENT BASED | SNOWCEM/NITCO
14 | FILM | 3M
15 | FIRE RETARDANT PAINT | FIRE TARD/PROMAT
16 | FLEXIBLE PLY ALL SIZES AND THICKNESS | ISI MARK
17 | FLOOR SPRING AND FITTINGS | OZONE/DORMA/HAFFELE
18 | FLUSH DOORS ALL SIZES | ISI MARK
19 | GALVANIZED IRON(G.I.) PIPES | TATA/JINDAL
20 | GLASS | ASAHI/MODIGAURD/SAINT GOBAIN
21 | GLASS MOSAIC TILES | BISSAZA/GLASS ITALIA
22 | GYPSUM BOARDS | SAINT GOBAIN-INDIA GYPSUM/FIRE LINE BOARD
23 | HAND DRYERS | KIMBERLEY CLERK
24 | HANDLES(AS APPROVED) | NEKI/D-LINE/DORMA
25 | HARD WOOD FOR FRAMEWORK | MIRANDI OR EQUIVALENT
26 | HIGH DENSITY FIBRE BOARD | NOVOPAN/DURATUFF
27 | HINGES | MAGNUM/GARD/UNION/DORMA/HAFFELE
28 | INTERIOR PAINT ACRYLIC,LUSTURE,ENAMEL | ICI/DULUX/NEROLAC/BERGER/ASIAN/OIKOS/ASIAN
29 | LAMINATES(AS APPROVED) | GREENLAM/FORMICA/KITLAM/VIRGO/MERINO
30 | LOCKERS/SAFE | GODREJ
31 | LOCKS (AS APPROVED) | DORSET/GODREJ
32 | MAGNETIC BALL CATCHERS | GODREJ/EBCO/INGERSOL RAND/HETTICH
33 | METAL FALSE CEILING | ARMSTRONG/LUXALON/TRACDEK/USG
34 | MINERAL FIBRE CEILING | ARMSTRONG/AMF/NITTOBO/INSULA
35 | PARTICLE BOARD | NOVOPAN/ECO BOARD
36 | PLY(COMMERCIAL & WATER PROOF) ALL SIZES AND THICKNESS | ISI MARK
37 | PPR PIPES & FITTINGS | PRINCE
38 | PRE LAMINATED PARTICLE BOARD | NOVOPAN/GREEN LAMIBOARD
39 | PVC PIPES | PRAKASH/SUPREME/PRINCE
40 | SANITORY FITTINGS | JAQUAR/MARC/AMERICAN STANDARDS
41 | SANITORY FIXTURES | CERA/HINDWARE/NEYCER/PARRYWARE/AMERICAN STANDARDS
42 | SCREWS | PHILLIPS/GKW
43 | SENSORS FOR URINAL | AOS/TECHNOCRAT/D-LINE
44 | SILICON SEALANTS | DOW CORNING
45 | SINKS | NARALI/SS UTILITIES
46 | SOAP DISH HOLDERS | JAQUAR/NEKI/MARC/AMERICAN STANDARDS/D-LINE
47 | SOAP DISPENSERS | JAQUAR/NEKI/MARC/AMERICAN STANDARDS/D-LINE
48 | SOFT BOARD | JOLLY BOARD
49 | SOUND PROOF PANELS | ANUTONE/ARMSTRONG/NITTOBO
50 | STAINLESS STEEL SHEETS | JINDAL
51 | STONE GRANITE PRESERVATIVES | DUPONT
52 | TEAK WOOD | TEAK WOOD AS PER BASIC COST
53 | TEXTURE PAINT | SPECTRUM/OIKOS
54 | TOILET PAPER HOLDER | JAQUAR/NEKI/MARC/D-LINE
55 | TOWEL RAIL
56 | TOWER BOLT/STOPPERS
57 | VENEERS(AS APPROVED) | CENTURY/GREEN/GARNET
58 | VENETIAN,VERTICAL ROLLERS | VIESTA/MAC/AEROLAX/HUNTER DOUGLAS
59 | VINYL FLOORING | ARMSTRONG/WONDER FLOOR/HANWA
60 | VITRIFIED TILES | JOHNSON/BELL/MARBONITE/EURO/ASIAN/NITCO/KAJARIA
61 | WATER PROOFING COMPOUND | DR.FIXIT/ROFFE/FOSROC/CIKO/SIKA
62 | WHITE BOARD | WHITE MARK/ALKON/ALTOP/FIXOGRAPH
63 | WHITE CEMENT | BIRLA/JK
64 | WOOD PRESERVATIVES | WOODGAURD/TERMISEAL
65 | WATER TANK | SINTEX
66 | WOODEN FLOORING | PERGO/KRONOTEX/ARMSTRONG
JAQUAR/NEKI/MARC/D-LINE
GODREJ/UNION/EBCO/DORMA/D-LINE